## Cautions
HONG FU JIN PRECISION INDUSTRY(WUHAN) CO.,LTD
CAUTION MESSAGES
| Product Code: STRATOS | [5 empty] | BOM Version: 0.2 | Phase: SI
| Description: MBD,Stratos,NVL-Q970,G3i Slim TWR,RoHS2.0+HF | [5 empty] | Date: 2026-10-13
Sheet | Item | HF PN | STD PN | GRP PN | Supplier | Supplier PN | Symptom | Suggestion

## SMD
HONG FU JIN PRECISION INDUSTRY(WUHAN) CO.,LTD
BILL OF MATERIAL
| Product Code: STRATOS |  | Schematic Version: |  | PCB Version: |  | BOM Version: 0.2 |  | Phase: SI
| Description: MBD,Stratos,NVL-Q970,G3i Slim TWR,RoHS2.0+HF |  |  |  | PCA PN: Q44394-001 |  | Date: 2026-10-13 |  |  | Model A | Model B | Model C | Model D | Model E | Model F | Model G
Item | HF PN | STD PN | Description | Supplier | Supplier PN | Qty | Location | Total Q'ty | Total Set | 159 | 149 | 144 |  |  |  |  | Remark
38 | 52170MR00-940-G |  | TVS,Ir(max)=1uA,Vc(typ)=10V,Vrwm(max)=5V,Vbr(min)=6V,20KV(air),15KV(contact),SOD523-2P,SMD,ROHS,HF | AMAZING | AZ5125-01H.R7G | 1 | AD1 | 159 | 159 | V
| 52180DC00-31C-H |  | TVS-Array,Ir(max)=1uA,Vc(max)=12V,Vrwm(max)=5V,Vbr(min)=5.1V,ESD 30KV(air),30KV(contact),SOD523-2P,SMD,ROHS,HF | WILLSEMI | ESD5471S-2/TR | 1 |  | 149 | 149 |  | V
| 521721U00-15M-G |  | TVS,Ir(max)=0.1uA,Vc(typ)=7.5V@Ipp=16A,Vrwm(max)=5V,Vbr(min)=5.4V,30KV(air),30KV(contact),SOD523-2P,SMD,ROHS,HF | SILERGY | SYT21M05ANO | 1 |  | 144 | 144 |  |  | V
39 | 611209V00-092-H |  | Variable,Vrms=4V,Vdc=5.5V,Vv=9~19V,C=100pF,SMD0402,ROHS,HF | INPAQ | VPORT0402L101V05 | 6 | AD2,AD3,AD4,AD5,AD6,AD7 | 954 | 159 | V
| 611201E00-086-H |  | Variable,Vm(DC)=5.5V,Vm(AC)=4V,I(TM)=20A,C=220pF,SMD0402,ROHS,HF | LITTELFUSE | V5.5MLA0402NR | 6 |  | 894 | 149 |  | V
| 611202R00-056-H |  | Variable,Vdc=5.5V,Vv=8.8~13.2V,Vc=35V,C=10pF,SMD0402,ROHS,HF | TKS | TVM0G5R5M100R | 6 |  | 864 | 144 |  |  | V
40 | 72010H400-092-H |  | FB,220 Ohm@100MHz,+/-25%,Irate=2A,DCR=90m Ohm,SMD0603,ROHS,HF | INPAQ | MHC1608S221NBP | 3 | AFB2,AFB100,AFB102 | 477 | 159 | V
| 72010H400-059-G |  | FB,220 Ohm@100MHz,+/-25%,Irate=2.0A,DCR=90m Ohm,SMD0603,ROHS,HF | TAI-TECH | HCB1608VF-221T20R90 | 3 |  | 447 | 149 |  | V
| 72010N103-074-H |  | FB,220 Ohm@100MHz,+/-25%,Irate=2.5A,DCR=40m Ohm,SMD0603,ROHS,HF | CHILISIN | BBUP00160808221Y00 | 3 |  | 432 | 144 |  |  | V
44 | 510100B00-JQ8-H |  | TRANS NPN,PBSS4320T,VBE(sat)=1.2V,HFE=220,Vceo=20V,Ic(sat)=2A,SOT23-3P,SMD,ROHS,HF | NEXPERIA | PBSS4320T | 4 | AQ1,AQ2,AQ20,AQ30 | 636 | 159 | V
| 510100B00-891-G |  | TRANS NPN,PBSS4320T,VBE(sat)=1.2V,HFE=220,Vceo=20V,Ic(sat)=2A,SOT23-3P,SMD,ROHS,HF | BLUEROCKET | PBSS4320T | 4 |  | 596 | 149 |  | V
| 51010JF00-237-G |  | TRANS NPN,DSS4320T-7,VBE(sat)=1.2V,HFE=220,Vceo=20V,Ic(sat)=2A,SOT23-3P,SMD,ROHS,HF | DIODES | DSS4320T-7 | 4 |  | 576 | 144 |  |  | V
45 | 510700H00-400-H |  | TRANS PNP,Dual,LMBT3906DW1T1G,VBE(sat)=-850mV,HFE=300,Vceo=-40V,Ic(sat)=-200mA,SOT363-6P,SMD,ROHS,HF | LRC | LMBT3906DW1T1G | 2 | AQ3,AQ5 | 318 | 159 | V
| 510700600-891-G |  | TRANS PNP,Dual,MMDT3906,VBE(sat)=-0.95V,HFE=300,Vceo=-40V,Ic(sat)=-200mA,SOT363-6P,SMD,ROHS,HF | BLUEROCKET | MMDT3906 | 2 |  | 298 | 149 |  | V
| 510700Q00-859-G |  | TRANS PNP,Dual,MMDT3906-TP,VBE(sat)=-0.95V,HFE=300,Vceo=-40V,Ic(sat)=-200mA,SOT363-6P,SMD,ROHS,HF | MCC | MMDT3906-TP | 2 |  | 288 | 144 |  |  | V
100 | 521107T00-289-H |  | LED,CLR,Green,Wavelength=574nm,Iv=35mcd@If=20mA,VF=2.4V,VR=5V,IF=30mA,SMD0603,ROHS,HF | LITEON | LTST-C190KGKT | 1 | CR1 | 159 | 159 | V
| 521154F00-326-G |  | LED,CLR,Yellow Green,Wavelength=575nm,Iv=45mcd@If=20mA,VF=2.35V,VR=5V,IF=25mA,SMD0603,ROHS,HF | EVERLIGHT | 19E-213/G6C-BM1N2B/5T(HFX-1) | 1 |  | 149 | 149 |  | V
| 521147U00-91T-H |  | LED,CLR,Green,Wavelength=576nm,Iv=60mcd@If=15mA,VF=2.3V,VR=5V,SMD,ROHS,HF | HONGBRIGHT | H1608AG42A0C01 | 1 |  | 144 | 144 |  |  | V
101 | 52114S000-91T-G |  | LED,CLR,White:Iv=180mcd@If=5mA,VF=3.2V,IF=20mA,Red:W=635nm,Iv=40mcd@If=5mA,VF=2.2V,VR=5V,IF=20mA,SMD1204,ROHS,HF | HONGBRIGHT | H3210BV3W30C02 | 1 | CR14 | 159 | 159 | V
| 521152900-366-G |  | LED,CLR,White:Iv=220mcd@If=5mA,VF=3.15V,IF=25mA,Red:W=640nm,Iv=40mcd@If=5mA,VF=2.2V,VR=5V,IF=25mA,SMD1204,ROHS,HF | PARA LIGHT | LS115KRWDT-S60 | 1 |  | 149 | 149 |  | V
| 521151P00-326-G |  | LED,CLR,White:Iv=112mcd@If=5mA,VF=3.7V,IF=10mA,Red:W=629.5nm,Iv=45mcd@If=5mA,VF=2.4V,VR=5V,IF=25mA,SMD1204,ROHS,HF | EVERLIGHT | 12-22W/R6T1D-C30/2C(HFX-11) | 1 |  | 144 | 144 |  |  | V
102 | 52111NB00-289-H |  | LED,CLR,White,Iv=112mcd@If=5mA,VF=3.15V,VR=5V,IF=20mA,SMD1204,ROHS,HF | LITEON | LTW-110DC5-Q | 1 | CR15 | 159 | 159 | V
| 521147T00-91T-H |  | LED,White,Iv=500mcd@If=20mA,VF=3.7V,VR=5V,IF=30mA,SMD,ROHS,HF | HONGBRIGHT | H3210BW32E0C03 | 1 |  | 149 | 149 |  | V
| 52114R700-326-G |  | LED,CLR,White,Iv=112mcd@If=5mA,VF=3.4V,VR=5V,IF=20mA,SMD1204,ROHS,HF | EVERLIGHT | 12-21C/T3D-CP1Q2B12Y/2C(HFX) | 1 |  | 144 | 144 |  |  | V
151 | 52180NG00-262-H |  | TVS-Array,Ir(max)=50nA,Vc(typ)=7V@Itlp=30A,Vrwm(max)=24V,Vbr(min)=27V,30KV(air),30KV(contact),WLCSP-2P,SMD,ROHS,HF | AOS | AOZ8S305BLS-24 | 6 | D1,D2,D3,D5,D12,D14 | 954 | 159 | V
| 521724100-31C-G |  | TVS,Ir(max)=0.2uA,Vc(typ)=3.5V@Ipp=16A,Vrwm(max)=24V,Vbr(min)=25V,15KV(air),15KV(contact),DWN0603-2P,SMD,ROHS,HF | WILLSEMI | ESD73571CZ-2/TR | 6 |  | 894 | 149 |  | V
| 521720300-280-G |  | TVS,Ir(max)=1uA,Vc(typ)=2.5V@Ipp=16A,Vrwm(max)=24V,Vbr(min)=25V,30KV(air),30KV(contact),DFN-2P,SMD,ROHS,HF | PANJIT | PS1A0M-D32 | 6 |  | 864 | 144 |  |  | V
153 | 52030S500-237-H |  | DIODE,Schottky,Vf=1V,Vr=40V,If(max)=200mA,Ir(max)=200nA,SOT23-3P,SMD,ROHS,HF | DIODES | BAS40-05-7-F | 1 | D4 | 159 | 159 | V
| 52032CD00-52N-G |  | DIODE,Schottky,Vf=1V,Vr=40V,If(max)=200mA,Ir(max)=200nA,SOT23-3P,SMD,ROHS,HF | BENCENT | BH-ST30240-05 | 1 |  | 149 | 149 |  | V
| 520323Y00-859-G |  | DIODE,Schottky,Vf=1V,Vr=40V,If(max)=200mA,Ir(max)=200nA,SOT23-3P,SMD,ROHS,HF | MCC | BAS40-05-TP | 1 |  | 144 | 144 |  |  | V
154 | 52170LV00-400-H |  | TVS,Ir(max)=0.5uA,Vc(max)=20V@Ipp=4A,Vrwm(max)=5V,Vbr(min)=6V,15KV(air),8KV(contact),SOD882-2P,SMD,ROHS,HF | LRC | LESD8LL5.0CT5G | 6 | D6,D13,D7,D8,D57,D58 | 954 | 159 | V
| 52170JB00-31C-H |  | TVS,Ir(max)=100nA,Vc(typ)=21V@Ipp=16A,Vrwm(max)=5.0V,Vbr(min)=7.5V,20KV(air),20KV(contact),DFN-2P,SMD,ROHS,HF | WILLSEMI | ESD5311N-2/TR | 6 |  | 894 | 149 |  | V
| 521720200-15M-G |  | TVS,Ir(max)=0.1uA,Vc(typ)=11V@Ipp=16A,Vrwm(max)=5V,Vt1(min)=5.5V,30KV(air),30KV(contact),DFN-2P,SMD,ROHS,HF | SILERGY | SYT21S05DWC | 6 |  | 864 | 144 |  |  | V
156 | 52180BY00-940-H |  | TVS-Array,Ir(max)=1uA,Vc(typ)=11.5V,Vrwm(max)=5V,Vbr(min)=5.8V,15KV(air),15KV(contact),SOT23-3P,SMD,ROHS,HF | AMAZING | AZ5125-02S.R7G | 3 | D9,D11,D59 | 477 | 159 | V
| 521810800-3SW-G |  | TVS-Array,Ir(max)=0.2uA,Vc(typ)=10.8V@Ipp=16A,Vrwm(max)=5V,Vbr(min)=6V,30KV(air),30KV(contact),SOT23-3P,SMD,ROHS,HF | APM | AU0542S2L-F | 3 |  | 447 | 149 |  | V
| 52180U600-52N-G |  | TVS-Arry,Ir(max)=0.5uA,Vc(max)=12.5V@Ipp=6A,Vrwm(max)=5V,Vbr(min)=5.3V,25KV(air),25KV(contact),SOT23-3P,SMD,ROHS,HF | BENCENT | BV-T305Z2CD | 3 |  | 432 | 144 |  |  | V
157 | 52171P000-52N-G |  | TVS,Ir(max)=0.1uA,Vcl(max)=32.4V@Ipp=12.3A,Vrwm(max)=20V,Vbr(min)=22.2V,30KV(air),30KV(contact),SOD123F-2P,SMD,ROHS,HF | BENCENT | BV-D120ZH | 3 | D10,D15,D60 | 477 | 159 | V
| 521718S00-859-G |  | TVS,Ir(max)=1uA,Vc(max)=32.4V@Ipp=12.3A,Vrwm(max)=20V,Vbr(min)=22.2V,30KV(air),30KV(contact),SMD,ROHS,HF | MCC | SM4F20A-TP | 3 |  | 447 | 149 |  | V
| 52171NY00-400-G |  | TVS,Ir(max)=1uA,Vcl(max)=32.4V@Ipp=12.3A,Vrwm(max)=20V,Vbr(min)=22.2V,30KV(air),30KV(contact),SOD123FL-2P,SMD,ROHS,HF | LRC | P4SODJ20A-SH | 3 |  | 432 | 144 |  |  | V
164 | 52170M000-227-H |  | TVS,Ir(max)=50nA,Vc(max)=25V@Ipp=7A,Vrwm(max)=12V,Vbr(min)=14.2V,ESD 30KV(air),30KV(contact),SLP0603-2P,SMD,ROHS,HF | SEMTECH | UCLAMP1211Z.TFT | 1 | D63 | 159 | 159 | V
| 521711V00-31C-G |  | TVS,Ir(max)=50nA,Vc(typ)=18V@Ipp=16A,Vrwm(max)=12V,Vbr(min)=13V,30KV(air),30KV(contact),DFN0603-2P,SMD,ROHS,HF | WILLSEMI | ESD54031Z-2/TR | 1 |  | 149 | 149 |  | V
| 52171NJ00-52N-G |  | TVS,Ir(max)=0.1uA,Vc(typ)=15.8V@Ipp=16A,Vrwm(max)=12V,Vbr(min)=13V,30KV(air),30KV(contact),DFN0603-2P,SMD,ROHS,HF | BENCENT | BV-F612ZCB-AK | 1 |  | 144 | 144 |  |  | V
165 | 3406CU300-GRT-H |  | CONN,Header,1X2,2.0mm,Gold 15u inch,Black,SMD-2P,ROHS,HF | PINREX | 222-H96-02SBEF | 2 | E1,E21 | 904 | 452 | V | V | V
166 | 341429000-GVQ-H |  | CONN,FPC,0.5mm,Gold Flash,Natural,SMD-6P,ROHS,HF | ACES | 51536-00601-001 | 1 | E20 | 452 | 452 | V | V | V
168 | 341328S00-GVQ-H |  | CONN,Board To Board,0.5mm,Gold Flash,Black,SMD-20P,ROHS,HF | ACES | 50044-02001-001 | 1 | E23 | 452 | 452 | V | V | V
169 | 34068BV00-GVQ-H |  | CONN,Wire-to-Board Header,1.0mm,Gold 1u inch,Natural,SMD-5P,ROHS,HF | ACES | 50228-00571-003 | 2 | E24,E26 | 904 | 452 | V | V | V
170 | 341428T00-GVQ-G |  | CONN,FPC,0.5mm,Gold 3u inch,White,SMD-20P,ROHS,HF | ACES | 50696-0200M-002 | 1 | E25 | 452 | 452 | V | V | V
181 | 51032CR00-400-H |  | MOS N,LBSS139LT1G,Vdss=50V,Id(max)=200mA@Ta=25C,Ciss=50pF,VGS(th)=1.5V,3.5 Ohm@Vgs=5V,SOT23-3P,SMD,ROHS,HF | LRC | LBSS139LT1G | 7 | FQ900,FQ901,HQ1,HQ2,Q9,SQ2,XQ400 | 1113 | 159 | V
| 510349F00-52N-G |  | MOS N,BM-T360V02NE,Vdss=60V,Id(max)=200mA@Ta=25C,Ciss=22.8pF,VGS(th)=1.5V,2 Ohm@Vgs=5V,SOT23-3P,SMD,ROHS,HF | BENCENT | BM-T360V02NE | 7 |  | 1043 | 149 |  | V
| 51033UU00-859-G |  | MOS N,BSS138BK-TP,Vdss=50V,Id(max)=590mA@Ta=25C,Ciss=58pF,VGS(th)=1.5V,2.3Ohm@Vgs=4.5V,SOT23-3P,SMD,ROHS,HF | MCC | BSS138BK-TP | 7 |  | 1008 | 144 |  |  | V
198 | 31100BH00-237-G |  | IC,2-Bits BIDIRECTIONAL LEVEL TRANSLATOR,LSF0102HK3-7,DFN-8P,SMD,RoHS,HF | DIODES | LSF0102HK3-7 | 3 | FU900,VU104,XU301 | 477 | 159 | V
| 311005E00-183-G |  | IC,2Channel Bidirectional Multi-Voltage Level Translator,LSF0102DQER,SON-8P,SMD,RoHS,HF | TI | LSF0102DQER | 3 |  | 447 | 149 |  | V
| 31100C500-234-G |  | IC,2CHANNEL AUTO-BIDIRECTIONAL MULTI-VOLTAGE LEVEL TRANSLATOR,ULSF0102AG-KAD-R,X2DFN1410-8P,SMD,RoHS,HF | UTC | ULSF0102AG-KAD-R | 3 |  | 432 | 144 |  |  | V
200 | 521107U00-289-H |  | LED,CLR,Orange,Wavelength=611nm,Iv=90mcd@If=20mA,VF=2.4V,VR=5V,IF=30mA,SMD0603,ROHS,HF | LITEON | LTST-C190KFKT | 1 | HCR902 | 159 | 159 | V
| 521151K00-326-G |  | LED,CLR,Orange,Wavelength=611nm,Iv=180mcd@If=20mA,VF=2.35V,VR=5V,SMD0603,ROHS,HF | EVERLIGHT | 19-21/S2C-AQ1R2B/4T(HFX) | 1 |  | 149 | 149 |  | V
| 52114AL00-91T-G |  | LED,CLR,Amber,Wavelength=610nm,Iv=150mcd@If=20mA,VF=2.3V,VR=5V,IF=30mA,SMD0603,ROHS,HF | HONGBRIGHT | H1608AA22E0C02 | 1 |  | 144 | 144 |  |  | V
201 | 52112UV00-289-H |  | LED,CLR,Red,Wavelengh=639nm,Iv=54mcd@If=20mA,VF=2.4V,VR=5V,IF=30mA,SMD0603,ROHS,HF | LITEON | LTST-C191KRKT | 1 | HCR903 | 159 | 159 | V
| 52114TL00-326-G |  | LED,CLR,Red,Wavelengh=632nm,Iv=112mcd@If=20mA,VF=2.35V,VR=5V,IF=25mA,SMD0603,ROHS,HF | EVERLIGHT | 19-213/R6C-AP1Q2B/5T | 1 |  | 149 | 149 |  | V
| 52114B400-91T-H |  | LED,CLR,Red,Iv=160mcd@If=15mA,VF=2.4V,VR=5V,IF=30mA,SMD,ROHS,HF | HONGBRIGHT | H1608AV22A0C02 | 1 |  | 144 | 144 |  |  | V
224 | 630133900-092-H |  | Chip Inductor,2.2uH@1MHz,+/-20%,Isat=2.7A,Irate=1.9A,DCR=104m Ohm,SHLD,SMD1008,ROHS,HF | INPAQ | WIP252012P-2R2ML | 1 | HL1 | 159 | 159 | V
| 63015D400-051-G |  | Chip Inductor,2.2uH@2MHz,+/-20%,Isat=2.7A,Irate=1.9A,DCR=104m Ohm,SMD1008,ROHS,HF | PULSE | BDCC002520122R2MCT | 1 |  | 149 | 149 |  | V
| 63014EP00-015-G |  | Chip Inductor,2.2uH@1MHz,+/-20%,Isat=3.3A,Irate=2.3A,DCR=82m Ohm,SHLD,SMD1008,ROHS,HF | MURATA | DFE252012F-2R2M=P2 | 1 |  | 144 | 144 |  |  | V
229 | 51050VM00-400-G |  | MOS N,Dual,L2N7002SDW1T1CG,Vdss=60V,Id(max)=320mA@Ta=25C,Ciss=35pF,VGS(th)=2V,3.2Ohm@Vgs=4.5V,SOT363-6P,SMD,ROHS,HF | LRC | L2N7002SDW1T1CG | 24 | HQ5,HQ6,HQ7,PQ301,PQ502,PQ711,PQ712,PQ718,PQ721,PQ727,PQ752,PQ780,PQ852,PQ853,PQ960,Q2,Q10,SQ4,SQ7,SQ8,SQ10,SQ11,SQ19,VQ2 | 3816 | 159 | V
| 51050NC00-859-G |  | MOS N,Dual,Vdss=60V,Id(max)=340mA@Ta=25C,Ciss=40pF,VGS(th)=2.5V,5.3 Ohm@Vgs=4.5V,SOT363-6P,SMD,ROHS,HF | MCC | 2N7002KDW-TP | 24 |  | 3576 | 149 |  | V
| 51050QV00-891-H |  | MOS N,Dual,BRD7002K2,Vdss=60V,Id(max)=250mA@Ta=25C,Ciss=50pF,VGS(th)=2.5V,2.7Ohm@Vgs=5V,SOT363-6P,SMD,ROHS,HF | BLUEROCKET | BRD7002K2 | 24 |  | 3456 | 144 |  |  | V
231 | 51032BQ00-400-H |  | MOS N,Dual,LBSS139DW1T1G,Vdss=50V,Id(max)=200mA@Ta=25C,Ciss=22.8pF,VGS(th)=1.5V,3.5Ohm@Vgs=5V,SOT363-6P,SMD,ROHS,HF | LRC | LBSS139DW1T1G | 1 | HQ904 | 159 | 159 | V
| 51050Y700-52N-G |  | MOS N,Dual,BM-E650V022NE,Vdss=50V,Id(max)=220mA@Ta=25C,Ciss=22.8pF,VGS(th)=1.45V,4Ohm@Vgs=4.5V,SOT363-6P,SMD,ROHS,HF | BENCENT | BM-E650V022NE | 1 |  | 149 | 149 |  | V
| 51050U900-859-G |  | MOS N,Dual,BSS138BKDW-TP,Vdss=50V,Id(max)=220mA@Ta=25C,Ciss=22.8pF,VGS(th)=1.45V,2.3Ohm@Vgs=4.5V,SOT363-6P,SMD,ROHS,HF | MCC | BSS138BKDW-TP | 1 |  | 144 | 144 |  |  | V
232 | 51040PM00-400-G |  | MOS P,LBSS84LT1G,Vdss=-50V,Id(max)=-130mA@Ta=25C,Ciss=30pF,VGS(th)=-2.0V,10 Ohm@Vgs=-5V,SOT23-3P,SMD,ROHS | LRC | LBSS84LT1G | 1 | HQ907 | 452 | 452 | V | V | V
344 | 31010LL00-237-H |  | IC,Single Buffer/Driver With Open-Drain Output,74LVC1G07SE-7,SOT353-5P,SMD,ROHS,HF | DIODES | 74LVC1G07SE-7 | 1 | HU2 | 159 | 159 | V
| 310510B00-400-G |  | IC,Buffer with open-drain output,LR74LVC1G07GW,SOT353-5P,SMD,RoHS,HF | LRC | LR74LVC1G07GW | 1 |  | 149 | 149 |  | V
| 31050RR00-234-G |  | IC,BUFFER/DRIVER WITH OPEN-DRAIN OUTPUT,U74LVC1G07G-AL5-R,SOT353-5P,SMD,RoHS,HF | UTC | U74LVC1G07G-AL5-R | 1 |  | 144 | 144 |  |  | V
345 | 31010VF00-183-H |  | IC,Low-Power Configurable Multiple-Function Gate,SN74AUP1G97DCKR,SC70-6P,SMD,ROHS,HF | TI | SN74AUP1G97DCKR | 4 | HU6,HU10,HU11,PU851 | 636 | 159 | V
| 310114Q00-234-G |  | IC,LOW-POWER CONFIGURABLE MULTIPLE-FUNCTION GATE,U74AUP1G97G-AL6-R,SOT363-6P,SMD,RoHS,HF | UTC | U74AUP1G97G-AL6-R | 4 |  | 596 | 149 |  | V
| 31010VK00-JQ8-G |  | IC,Low-power Configurable Multiple Function Gate,74AUP1G97GW,SOT363-6P,SMD,ROHS,HF | NEXPERIA | 74AUP1G97GW | 4 |  | 576 | 144 |  |  | V
346 | 310202H00-JQ8-G |  | IC,Single D-type Flip-Flop With Set And Reset,Positive Edge Trigger,74LVC1G74DC,VSSOP-8P,SMD,ROHS,HF | NEXPERIA | 74LVC1G74DC | 1 | HU7 | 159 | 159 | V
| 31020AU00-131-H |  | IC,D-Type Flip Flop with Preset and Clear,TC7WZ74FK,LJ(CT,SOT765-8P,SMD,RoHS,HF | TOSHIBA | TC7WZ74FK,LJ(CT | 1 |  | 149 | 149 |  | V
| 310202J00-223-H |  | IC,Single D Flip-Flop,NL17SZ74USG,US-8P,SMD,ROHS,HF | ONSEMI | NL17SZ74USG | 1 |  | 144 | 144 |  |  | V
347 | 31010NK00-237-H |  | IC,Single Schmitt-Trigger Inverter,74LVC1G14W5-7,SOT25-5P,SMD,ROHS,HF | DIODES | 74LVC1G14W5-7 | 1 | HU8 | 159 | 159 | V
| 310209J00-JQ8-H |  | IC,Single Schmitt-Trigger Inverter,74LVC1G14GV,SOT753-5P,SMD,ROHS,HF | NEXPERIA | 74LVC1G14GV | 1 |  | 149 | 149 |  | V
| 310117Q00-131-G |  | IC,Schmitt Inverter,TC7SZ14F,LJ(CT,SOT25-5P,SMD,ROHS,HF | TOSHIBA | TC7SZ14F,LJ(CT | 1 |  | 144 | 144 |  |  | V
348 | 31010NT00-183-H |  | IC,Low-Power Single 2-Input Positive-OR Gate,SN74AUP1G32DCKR,SC70-5P,SMD,RoHS,HF | TI | SN74AUP1G32DCKR | 2 | HU9,SU800 | 318 | 159 | V
| 310114B00-234-G |  | IC,SINGLE 2-INPUT OR GATE,U74AUP1G32G-AL5-R,SOT353-5P,SMD,RoHS,HF | UTC | U74AUP1G32G-AL5-R | 2 |  | 298 | 149 |  | V
| 310112700-237-H |  | IC,SINGLE 2 INPUT POSITIVE OR GATE,74AUP1G32SE-7,SOT353-5P,SMD,RoHS,HF | DIODES | 74AUP1G32SE-7 | 2 |  | 288 | 144 |  |  | V
349 | 3406LDQ00-GVQ-G |  | CONN,Wire-to-Board Header,1mm,Tin,Black,SMD-14P,ROHS,HF | ACES | 50238-0144N-001 | 1 | J7 | 452 | 452 | V | V | V
352 | 2A6510P00-GB3-H |  | Screw,Diameter:5.0mm,High:5.5mm,SMD,ROHS,HF | RONNIE | 50-4020-55 | 1 | J38N | 159 | 159 | V
| 2A6510V00-HYE-H |  | Screw,Diameter:5.0mm,High:5.5mm,SMD,ROHS,HF | SCREWTECH | MAHMH200550T-NMT | 1 |  | 149 | 149 |  | V
| 2A6510U00-HF2-H |  | Screw,Diameter:5.0mm,High:5.5mm,SMD,ROHS,HF | CUNJIN | 302C0303115 | 1 |  | 144 | 144 |  |  | V
353 | 340318E00-600-H |  | CONN,NGFF,0.5mm,Gold 10u inch,Black,SMD-67P,ROHS,HF | FOXCONN | AS0BC26-S40BE-7H | 1 | J38 | 159 | 159 | V
| 34033Y100-GRS-G |  | CONN,NGFF,Key-E,Gen4,0.5mm,Gold 10u inch,Black,SMD-67P,ROHS,HF | LOTES | APCIA376-P002T00CC | 1 |  | 149 | 149 |  | V
| 340326200-38K-H |  | CONN,NGFF,Key-E,0.5mm,Gold 10u inch,Black,SMD-67P,ROHS,HF | DEREN | 562106-016H | 1 |  | 144 | 144 |  |  | V
358 | 34032M100-67Y-H |  | CONN,Slot,PCIE-X16,1.0mm,Gold 15u inch,Black,SMD-164P,ROHS,HF | FIT | 2EH5827-889BN-8H | 1 | J41 | 159 | 159 | V
| 34034Q300-38K-G |  | CONN,Slot,PCIE-X16,Gen5,1.0mm,Gold 15u inch,Black,SMD-164P,ROHS,HF | DEREN | 564ZD4-044H2812 | 1 |  | 149 | 149 |  | V
| 340334400-62G-G |  | CONN,Slot,PCIE-X16,Gen5,1.0mm,Gold 15u inch,Black,SMD-164P,ROHS,HF | JOINSOON | 121P-C6TB-J9BT | 1 |  | 144 | 144 |  |  | V
363 | 34048PK00-67Y-G |  | CONN,JACK,Audio,HDA,AUDX1,Dia=3.6mm,Gold 15u inch,Black,SMD-6P,ROHS,HF | FIT | JA4113C-34B0B-7H | 1 | J76 | 159 | 159 | V
| 34048RV00-16H-G |  | CONN,JACK,Audio,HDA,AUDX1,Dia=3.5mm,Gold 15u inch,Black,DIP-6P,ROHS,HF | FREEPORT | 69L06S-37R0082HF | 1 |  | 149 | 149 |  | V
| 34048RE00-62G-G |  | CONN,JACK,Audio,HDA,AUDX1,Dia=3.6mm,Gold 15u inch,Black,DIP-6P,ROHS,HF | JOINSOON | 12HJ-K10B-001R | 1 |  | 144 | 144 |  |  | V
364 | 34046HN00-600-H |  | CONN,I/O Port,USB3.1X1,1mm,Gold 15u inch,Black,SMD-10P,ROHS,HF | FOXCONN | UAA1517-43452-7H | 2 | J80,J81 | 318 | 159 | V
| 34047DU00-16H-H |  | CONN,I/O Port,USB3.1X1,1mm,Gold 15u inch,Black,SMD-10P,ROHS,HF | FREEPORT | 3AU09S-37R4033HF | 2 |  | 298 | 149 |  | V
| 34046LD00-H59-H |  | CONN,I/O Port,USB3.1X1,1mm,Gold 15u inch,Black,SMD-10P,ROHS,HF | SINGATRON | 2UB2Y90-333111F | 2 |  | 288 | 144 |  |  | V
365 | 340483L00-67Y-G |  | CONN,I/O Port,Type-C,0.5mm,Gold 30u inch,Black,SMD-24P,ROHS,HF | FIT | UT11113-0340F-7H | 3 | J90,J91,J93 | 477 | 159 | V
| 34048B600-GRS-G |  | CONN,I/O Port,Type-C,0.5mm,Gold 30u inch,Black,SMD-24P,ROHS,HF | LOTES | AUSBA310-P001ACC | 3 |  | 447 | 149 |  | V
| 34048AA00-H59-G |  | CONN,I/O Port,Type-C,0.5mm,Gold 30u inch,Black,SMD-24P,ROHS,HF | SINGATRON | 2UB2Y28-C10111F | 3 |  | 432 | 144 |  |  | V
408 | 63010N100-015-G |  | Chip Inductor,4.7uH@1MHz,+/-20%,Irate=1100mA,DCR=110m Ohm,SMD1008,ROHS | MURATA | LQM2HPN4R7MG0L | 1 | LL1 | 159 | 159 | V
| 63014AH00-034-H |  | Chip Inductor,4.7uH@1MHz,+/-20%,Isat=1.7A,Irate=2.0A,DCR=130m Ohm,SMD1008,ROHS,HF | CYNTEC | HTTH25201T-4R7MSR | 1 |  | 149 | 149 |  | V
| 63010N100-092-H |  | Chip Inductor,4.7uH@1MHz,+/-20%,Irate=1.1A,DCR=110m Ohm,SMD1008,ROHS,HF | INPAQ | MIP25204R7MBE | 1 |  | 144 | 144 |  |  | V
422 | 32025KS00-237-H |  | IC,2.0A SINGLE CHANNEL POWER DISTRIBUTION LOAD SWITCH,AP22818AKEWT-7,TSOT-5P,SMD,RoHS,HF | DIODES | AP22818AKEWT-7 | 3 | UU1,U42,U51 | 477 | 159 | V
| 320287600-31C-G |  | IC,75mohm,Current Limited,High-Side Power Switches,WS4618EDA-5/TR,SOT23-5P,SMD,RoHS,HF | WILLSEMI | WS4618EDA-5/TR | 3 |  | 447 | 149 |  | V
| 32027UV00-2U4-G |  | IC,Single Power Switch with Flag,ITP1133-2SOTA,SOT23-5P,SMD,RoHS,HF | ITG SEMI | ITP1133-2SOTA | 3 |  | 432 | 144 |  |  | V
423 | 720409L00-024-H |  | Common Filter,9 Ohm@100MHz,+/-3 Ohm,Irate=100mA,DCR=2.5 Ohm,2Line,SMD,ROHS,HF | PANASONIC | EXCX4CZ090X | 12 | L1,L5,L7,L9,L33,L34,L35,L36,L37,L38,L39,L40 | 3636 | 303 | V |  | V
| 72040C700-015-H |  | Common Filter,9 Ohm@100MHz,+/-25%,Irate=100mA,DCR=2.375 Ohm,2Line,SMD0.65X0.5mm,ROHS,HF | MURATA | NFG0QHB372HS2D | 12 |  | 1788 | 149 |  | V
424 | 72040AH00-092-H |  | Common Filter,90 Ohm@100MHz,+/-25%,Irate=300mA,DCR=600m Ohm,2Line,SMD0504,ROHS,HF | INPAQ | MCM1012B900F06BE | 3 | L2,L3,L6 | 477 | 159 | V
| 720402K00-059-H |  | Common Filter,90 Ohm@100MHz,+/-25%,Irate=300mA,DCR=600m Ohm,2Line,SMD0504,ROHS,HF | TAI-TECH | MCF1210BF2-900T03 | 3 |  | 447 | 149 |  | V
| 72040F500-051-G |  | Common Filter,90 Ohm@100MHz,+/-25%,Irate=500mA,DCR=300m Ohm,2Line,SMD0504,ROHS,HF | PULSE | BWCU00121008900Y04 | 3 |  | 432 | 144 |  |  | V
442 | 2A6515G00-GB3-H |  | Screw,Diameter:4.0mm,High:6.4mm,SMD,ROHS,HF | RONNIE | 40-2020-64-R522 | 2 | NUT3,NUT4 | 318 | 159 | V
| 2A6510F00-HF2-H |  | Screw,Diameter:4.0mm,High:6.4mm,SMD,ROHS,HF | CUNJIN | 302C0301080 | 2 |  | 298 | 149 |  | V
| 2A6515N00-HYE-H |  | Screw,Diameter:4.0mm,High:6.4mm,SMD,ROHS,HF | SCREWTECH | MRHMJ200640T-NMT | 2 |  | 288 | 144 |  |  | V
443 | T-STRATOSDB-575-G |  | 6-Layer PCB,Color With Red Soldermask,Yellow Silkscreen,NPG 151,300.05*185*1.55mm,Rev X1,ROHS,HF | PI | HP10071065 | 1 | PCB1 | 159 | 159 | V
| T-STRATOSDB-535-G |  | 6-Layer PCB,Color With Red Soldermask,Yellow Silkscreen,NPG-151,300.05*185*1.55mm,Rev X1,ROHS,HF | HANNSTAR | 15C0170-1 | 1 |  | 0 | 0
| T-STRATOSDB-599-G |  | 6-Layer PCB,Color With Dark Blue Soldermask,White Silkscreen,NPG-151,300.05*185*1.55mm,Rev X1,ROHS,HF | TRUSTECH | KE027-263A | 1 |  | 144 | 144 |  |  | V
| T-STRATOSDB-491-G |  | 6-Layer PCB,Color With Red Soldermask,Yellow Silkscreen,NPG-151,300.05*185*1.55mm,Rev X1,ROHS,HF | GBM | Q183-6841-V1.0 | 1 |  | 149 | 149 |  | V
447 | 621208102-31N-H |  | CPCAP,470uF,+/-20%,2V,2000hs,-55~+105C,I(ripple)=3.8A,ESR=4.5m Ohm,SMD7.3X4.3,ROHS,HF | APAQ | ACAH2R0S471E04 | 2 | PCE525,PCE526 | 318 | 159 | V
| 62120E400-024-H |  | SPCAP,470uF,+/-20%,2.5V,2000hs,-40~+105C,I(ripple)=4A,ESR=4.5m Ohm,SMD2816,ROHS,HF | PANASONIC | EEFSX0E471E4 | 2 |  | 586 | 293 |  | V | V
451 | 621203Q00-31N-G |  | CPCAP,220uF,+/-20%,6.3V,2000hs,-55~+105C,I(ripple)=5.1A,ESR=15m Ohm,SMD7.3X4.3,ROHS,HF | APAQ | ACAS6R3S221E15 | 3 | PCE945,PCE946,PCE947 | 477 | 159 | V
| 621203Q01-024-G |  | CPCAP,220uF,+/-20%,6.3V,2000hs,-40~+105C,I(ripple)=5.1A,ESR=15m Ohm,SMD7.3X4.3,ROHS,HF | PANASONIC | EEFCX0J221R | 3 |  | 879 | 293 |  | V | V
608 | 520307E00-400-H |  | DIODE,Schottky,Vf=1V,Vr=30V,If(max)=200mA,Ir(max)=2uA,SOD323-2P,SMD,ROHS,HF | LRC | LBAT54HT1G | 1 | PD440 | 159 | 159 | V
| 52032CG00-52N-G |  | DIODE,Schottky,Vf=0.8V,Vr=30V,If(max)=200mA,Ir(max)=2uA,SOD323-2P,SMD,ROHS,HF | BENCENT | BH-SD30230 | 1 |  | 144 | 144 |  |  | V
| 52031FW00-859-H |  | DIODE,Schottky,Vf=1V,Vr=30V,If(max)=200mA,Ir(max)=2uA,SOD323-2P,SMD,ROHS,HF | MCC | BAT54WS-TP | 1 |  | 149 | 149 |  | V
610 | 720107Y01-074-H |  | FB,30 Ohm@100MHz,+/-25%,Irate=6A,DCR=12m Ohm,SMD0805,ROHS,HF | CHILISIN | BBUP00201209300Y00 | 11 | PFB200,PFB201,PFB202,PFB203,PFB204,PFB420,PFB781,PFB900,PFB901,PFB902,PFB903 | 1749 | 159 | V
| 72010AC01-059-H |  | FB,30 Ohm@100MHz,+/-25%,Irate=6A,DCR=10m Ohm,SMD0805,ROHS,HF | TAI-TECH | FHB2012KF-300T60 | 11 |  | 1584 | 144 |  |  | V
| 72010A700-092-G |  | FB,30 Ohm@100MHz,+/-25%,Irate=6A,DCR=15m Ohm,SMD0805,ROHS,HF | INPAQ | MHC2012S300WBP | 11 |  | 1639 | 149 |  | V
611 | 720104100-074-H |  | FB,60 Ohm@100MHz,+/-25%,Irate=3A,DCR=30m Ohm,SMD0805,ROHS,HF | CHILISIN | PBY201209T-600Y-N | 5 | PFB300,PFB330,PFB470,PFB520,PFB560 | 795 | 159 | V
| 720102E00-092-G |  | FB,60 Ohm@100MHz,+/-25%,Irate=3000mA,DCR=40m Ohm,SMD0805,ROHS,HF | INPAQ | MHC2012S600QBP | 5 |  | 745 | 149 |  | V
| 720102E00-059-H |  | FB,60 Ohm@100MHz,+/-25%,Irate=3A,DCR=40m Ohm,SMD0805,ROHS,HF | TAI-TECH | HCB2012KF-600T30 | 5 |  | 720 | 144 |  |  | V
615 | 720106W00-074-H |  | FB,30 Ohm@100MHz,+/-25%,Irate=3A,DCR=30m Ohm,SMD0603,ROHS,HF | CHILISIN | PBY160808T-300Y-N | 2 | PFB500,PFB501 | 318 | 159 | V
| 72011GA00-092-G |  | FB,30 Ohm@100MHz,+/-25%,Irate=3A,DCR=40m Ohm,SMD0603,ROHS,HF | INPAQ | MHC1608S300QBP | 2 |  | 298 | 149 |  | V
| 72010NJ00-059-H |  | FB,30 Ohm@100MHz,+/-25%,Irate=3A,DCR=40m Ohm,SMD0603,ROHS,HF | TAI-TECH | HCB1608KF-300T30 | 2 |  | 288 | 144 |  |  | V
632 | 63039CE00-051-G |  | Power Choke,100nH@100KHz,+/-20%,Isat=60A,Irate=40A,DCR=0.62m Ohm,SHLD,SMD,ROHS,HF | PULSE | BMMJ00070740R10MR1 | 8 | PL210,PL220,PL230,PL240,PL250,PL610,PL620,PL290 | 1272 | 159 | V
| 63039LJ00-67M-G |  | Power Choke,100nH@100KHz,+/-20%,Isat=60A,Irate=40A,DCR=0.62m Ohm,SHLD,SMD,ROHS,HF | LIANZHEN | SICP0704S-R10M-HH2W | 8 |  | 1192 | 149 |  | V
| 63039HR00-83L-G |  | Power Choke,100nH@1MHz,+/-20%,Isat=60A,Irate=40A,DCR=0.62m Ohm,SHLD,SMD,ROHS,HF | TOPSUN | PL070740XR10MT01-SVQF | 8 |  | 1152 | 144 |  |  | V
635 | 63036YS00-129-H |  | Power Choke,1.5uH@100KHz,+/-20%,Isat=20A,Irate=10A,DCR=8.5m Ohm,SHLD,SMD,ROHS,HF | MAGLAYERS | MHT-06DZ-1R5M-R1-C3 | 4 | PL305,PL330,PL420,PL560 | 636 | 159 | V
| 630392V00-83L-G |  | Power Choke,1.5uH@100KHz,+/-20%,Isat=20A,Irate=10A,DCR=8.5m Ohm,SHLD,SMD,ROHS,HF | TOPSUN | PL060640X1R5MT02-STQF | 4 |  | 576 | 144 |  |  | V
| 63037CE00-67M-H |  | Power Choke,1.5uH@100KHz,+/-20%,Isat=17A,Irate=11A,DCR=8.5m Ohm,SHLD,SMD,ROHS,HF | LIANZHEN | SICP0640S-1R5M-HH2W | 4 |  | 596 | 149 |  | V
638 | 630391J00-051-G |  | Power Choke,470nH@100KHz,+/-20%,Isat=27A,Irate=22A,DCR=2.9m Ohm,SHLD,SMD,ROHS,HF | PULSE | BMMF00060640R47MR2 | 1 | PL470 | 159 | 159 | V
| 630393C00-67M-G |  | Power Choke,470nH@100KHz,+/-20%,Isat=25A,Irate=21A,DCR=2.63m Ohm,SHLD,SMD,ROHS,HF | LIANZHEN | SICP0640S-R47M-HH3W | 1 |  | 149 | 149 |  | V
| 630392U00-83L-G |  | Power Choke,470nH@100KHz,+/-20%,Isat=27A,Irate=22A,DCR=2.9m Ohm,SHLD,SMD,ROHS,HF | TOPSUN | PL060640XR47MT01-SVQF | 1 |  | 144 | 144 |  |  | V
639 | 6303A1U00-051-G |  | Power Choke,220nH@100KHz,+/-20%,Isat=50A,Irate=35A,DCR=800u Ohm,SHLD,SMD,ROHS,HF | PULSE | BMMAGX060640R22MI1 | 1 | PL500 | 159 | 159 | V
| 630388Y00-67M-G |  | Power Choke,220nH@100KHz,+/-20%,Isat=50A,Irate=35A,DCR=800u Ohm,SHLD,SMD,ROHS,HF | LIANZHEN | SICP0640S-R22M-HH3W | 1 |  | 149 | 149 |  | V
| 630388Y00-83L-G |  | Power Choke,220nH@100KHz,+/-20%,Isat=50A,Irate=35A,DCR=800u Ohm,SHLD,SMD,ROHS | TOPSUN | PL060640XR22MT04-SVQF | 1 |  | 144 | 144 |  |  | V
640 | 63039GG00-051-G |  | Power Choke,330nH@100KHz,+/-20%,Isat=40A,Irate=38A,DCR=1.4m Ohm,SHLD,SMD,ROHS,HF | PULSE | BMMAGX060640R33MI3 | 1 | PL525 | 159 | 159 | V
| 63039PV00-83L-G |  | Power Choke,330nH@1MHz,+/-20%,Isat=40A,Irate=38A,DCR=1.4m Ohm,SHLD,SMD,ROHS,HF | TOPSUN | PL060640CR33MT15-SVQF | 1 |  | 144 | 144 |  |  | V
| 63039GG00-67M-G |  | Power Choke,330nH@100KHz,+/-20%,Isat=40A,Irate=38A,DCR=1.4m Ohm,SHLD,SMD,ROHS,HF | LIANZHEN | SICP0640S-R33M-HH3W | 1 |  | 149 | 149 |  | V
642 | 63039Q100-051-G |  | Power Choke,150nH@100KHz,+/-15%,Isat=70A,Irate=40A,DCR=660u Ohm,SHLD,SMD,ROHS,HF | PULSE | BMCBGX070740R15LAG | 1 | PL785 | 159 | 159 | V
| 63039VB00-045-G |  | Power Choke,150nH@100KHz,+/-15%,Isat=70A,Irate=40A,DCR=660u Ohm,SHLD,SMD,ROHS,HF | TRIO | EM-15BL35VC1 | 1 |  | 144 | 144 |  |  | V
| 63039Q100-67M-G |  | Power Choke,150nH@100KHz,+/-15%,Isat=70A,Irate=40A,DCR=660u Ohm,SHLD,SMD,ROHS,HF | LIANZHEN | SICP0704S-R15L-HH2W | 1 |  | 149 | 149 |  | V
643 | 63012YF00-015-G |  | Chip Inductor,1uH@1MHz,+/-20%,Isat=550mA,Irate=1300mA,DCR=163m Ohm,SMD0603,ROHS | MURATA | LQM18PN1R0MFHD | 1 | PL801 | 159 | 159 | V
| 63015FK00-023-G |  | Chip Inductor,1.0uH@1MHz,+/-20%,Isat=2.2A,Irate=1.6A,DCR=110m Ohm,SMD0603,ROHS,HF | TAIYO | LSCNB1608HKT1R0MD | 1 |  | 144 | 144 |  |  | V
| 63015D300-051-G |  | Chip Inductor,1.0uH@3MHz,+/-20%,Isat=500mA,Irate=1.3A,DCR=130m Ohm,SMD0603,ROHS,HF | PULSE | BKPE001608DZ1R0MA6 | 1 |  | 149 | 149 |  | V
646 | 6303A2C00-67M-G |  | Power Choke,1.5uH@100KHz,+/-20%,Isat=28A,Irate=25A,DCR=2.6m Ohm,SHLD,SMD,ROHS,HF | LIANZHEN | SICP1050S-1R5M-HH4W | 1 | PL935 | 159 | 159 | V
| 6303A4U00-83L-G |  | Power Choke,1.5uH@1MHz,+/-20%,Isat=28A,Irate=22A,DCR=2.6m Ohm,SHLD,SMD,ROHS,HF | TOPSUN | PL101050C1R5MT06-SVQF | 1 |  | 293 | 293 |  | V | V
647 | 63039P800-83L-G |  | Power Choke,1.5uH@1MHz,+/-20%,Isat=30A,Irate=18A,DCR=4.2m Ohm,SHLD,SMD,ROHS,HF | TOPSUN | PL101040X1R5MT07-SVQF | 1 | PL945 | 159 | 159 | V
| 63039S100-67M-G |  | Power Choke,1.5uH@100KHz,+/-20%,Isat=30A,Irate=18A,DCR=4.2m Ohm,SHLD,SMD,ROHS,HF | LIANZHEN | SICP1040N-1R5M-HH3W | 1 |  | 149 | 149 |  | V
| 63039S100-045-G |  | Power Choke,1.5uH@100KHz,+/-20%,Isat=30A,Irate=18A,DCR=4.2m Ohm,SHLD,SMD,ROHS,HF | TRIO | EM-15AM08VC9 | 1 |  | 144 | 144 |  |  | V
651 | 51032C400-400-H |  | MOS N,L2N7002SLT1G,Vdss=60V,Id(max)=320mA@Ta=25C,Ciss=21pF,VGS(th)=2V,3.2 Ohm@Vgs=4.5V,SOT23-3P,SMD,ROHS,HF | LRC | L2N7002SLT1G | 8 | PQ713,PQ714,PQ716,Q11,SQ5,SQ9,SQ14,SQ801 | 1272 | 159 | V
| 51032A600-237-H |  | MOS N,DMN65D8L-7,Vdss=60V,Id(max)=310mA@Ta=25C,Ciss=22pF,VGS(th)=2V,4 Ohm@Vgs=5V,SOT23-3P,SMD,ROHS,HF | DIODES | DMN65D8L-7 | 8 |  | 0 | 0
| 51034AH00-3L3-G |  | MOS N,JMTL2N7002KS-P,Vdss=60V,Id(max)=400mA@Ta=25C,Ciss=18.5pF,VGS(th)=2V,2.87Ohm@Vgs=4.5V,SOT23-3P,SMD,ROHS,HF | JJWDZ | JMTL2N7002KS-P | 8 |  | 1152 | 144 |  |  | V
| 51033R400-859-G |  | MOS N,2N7002KS-TP,Vdss=60V,Id(max)=340mA@Ta=25C,Ciss=27pF,VGS(th)=2.5V,3Ohm@Vgs=4.5V,SOT23-3P,SMD,ROHS,HF | MCC | 2N7002KS-TP | 8 |  | 1192 | 149 |  | V
654 | 51050J000-293-H |  | MOS N,Dual,Vdss=30V,VGS(th)=2.3V,Q1/Q2:Id(max)=36/83A@Tc=25C,Ciss=531/3685pF,14/3.8m Ohm@Vgs=4.5V,PDFN-8P,SMD,ROHS,HF | NIKO | PK650DY | 1 | PQ520 | 159 | 159 | V
| 510509Q00-223-G |  | MOS N,Dual,Vdss=30V,Q1/Q2:VGS(th)=2.7/3V,Id(max)=30/40A@Tc=25C,Ciss=1785/4310pF,11/3.5m Ohm@Vgs=4.5V,Power56-8P,SMD,ROHS,HF | ONSEMI | FDMS3604S | 1 |  | 149 | 149 |  | V
| 51050RM00-262-G |  | MOS N,Dual,Vdss=30V,VGS(th)=2.2V,Q1/Q2:Id(max)=28A/36A@Tc=25C,Ciss=1037pF/2010pF,9.5/4.4m Ohm@Vgs=4.5V,DFN-8P,SMD, ROHS,HF | AOS | AONY34304 | 1 |  | 144 | 144 |  |  | V
655 | 510333K00-262-H |  | MOS N,Vdss=30V,Id(max)=53A@Tc=25C,Ciss=1000pF,VGS(th)=2.2V,9.5m Ohm@Vgs=4.5V,DFN-8P,SMD,ROHS,HF | AOS | AONS36308FH | 5 | PQ710,PQ715,PQ720,PQ930,PQ940 | 795 | 159 | V
| 510341E00-293-G |  | MOS N,PK718BA,Vdss=30V,Id(max)=51A@Tc=25C,Ciss=895pF,VGS(th)=3V,9.5m Ohm@Vgs=4.5V,PDFN5*6-8P,SMD,ROHS,HF | NIKO | PK718BA | 5 |  | 720 | 144 |  |  | V
| 510335500-223-H |  | MOS N,NTMFS4C910NBT1G,Vdss=30V,Id(max)=46A@Tc=25C,Ciss=987pF,VGS(th)=2.2V,9m Ohm@Vgs=4.5V,DFN-8P,SMD,ROHS,HF | ONSEMI | NTMFS4C910NBT1G | 5 |  | 745 | 149 |  | V
658 | 51040P300-293-H |  | MOS P,PD517BA,Vdss=-30V,Id(max)=-55A,Ciss=2740pF,VGS(th)=-3V,19m Ohm@Vgs=-4.5V,TO252-3P,SMD,ROHS,HF | NIKO | PD517BA | 1 | PQ750 | 159 | 159 | V
| 51041MJ00-3SW-G |  | MOS P,CMP3008RU,Vdss=-30V,Id(max)=-65A@Tc=25C,Ciss=1510pF,VGS(th)=-2.5V,19m Ohm@Vgs=-4.5V,TO252-3P,SMD,ROHS,HF | APM | CMP3008RU | 1 |  | 144 | 144 |  |  | V
| 510418M00-36G-H |  | MOS P,SM4303PSUC-TRG,Vdss=-30V,Id(max)=-68A@Tc=25C,Ciss=2180pF,VGS(th)=-2.3V,15m Ohm@Vgs=-4.5V,TO252-3P,SMD,ROHS,HF | SINOPOWER | SM4303PSUC-TRG | 1 |  | 149 | 149 |  | V
663 | 510333T00-262-H |  | MOS N,Vdss=30V,Id(max)=83A@Tc=25C,Ciss=1320pF,VGS(th)=2.2V,5.15m Ohm@Vgs=4.5V,DFN-8P,SMD,ROHS,HF | AOS | AONS36303FH | 3 | PQ935,PQ936,PQ945 | 477 | 159 | V
| 51033LM00-293-G |  | MOS N,PKE02BB,Vdss=30V,Id(max)=90A@Tc=25C,Ciss=1572pF,VGS(th)=2.3V,5.5m Ohm@Vgs=4.5V,PDFN5*6-8P,SMD,ROHS,HF | NIKO | PKE02BB | 3 |  | 432 | 144 |  |  | V
| 510335400-223-H |  | MOS N,NTMFS4C906NBT1G,Vdss=30V,Id(max)=69A@Tc=25C,Ciss=1683pF,VGS(th)=2.1V,4.88m Ohm@Vgs=4.5V,DFN-8P,SMD,ROHS,HF | ONSEMI | NTMFS4C906NBT1G | 3 |  | 447 | 149 |  | V
848 | T-QDY0000-G |  | IC,Digital Multi-phase Controller With PMBus Interface for IMVP9.3, MP29021-AGQKT-0A26-CFD8-Z[REV2],TQFN-52,SMD,RoHS,HF | MPS | MP29021-AGQKT-0A26-CFD8-Z[REV2] | 1 | PU100 | 452 | 452 | V | V | V
850 | 32027Q800-394-G |  | IC,60A,Intelli-PhaseTM Solution with Integrated HS-FET, LS-FET, and Drivers,MP87661-AGLUTH-CFD8-Z,TLGA-33P,SMD,RoHS,HF | MPS | MP87661-AGLUTH-CFD8-Z | 8 | PU210,PU220,PU230,PU240,PU250,PU290,PU610,PU620 | 3616 | 452 | V | V | V
852 | 320276C00-262-G |  | IC,28V/6A Synchronous EZBuck Regulator,AOZ2260HQI-10,QFN-22P,SMD,RoHS,HF | AOS | AOZ2260HQI-10 | 4 | PU300,PU330,PU420,PU560 | 636 | 159 | V
| 320252H00-279-H |  | IC,High Input Voltage 6A PWM Converter With Low Iq,APW8714E-FJQBI-TRG,TQFN-22P,SMD,ROHS,HF | ANPEC | APW8714E-FJQBI-TRG | 4 |  | 576 | 144 |  |  | V
| 320279600-412-G |  | IC,High Efficiency 6A Synchronous Buck Converter,G5335DQZ1U,QFN-22P,SMD,RoHS,HF | GMT | G5335DQZ1U | 4 |  | 596 | 149 |  | V
855 | 320276B00-262-G |  | IC,28V/10A Synchronous EZBuck Regulator,AOZ2262HQI-10,QFN-22P,SMD,RoHS,HF | AOS | AOZ2262HQI-10 | 1 | PU470 | 159 | 159 | V
| 32025K100-279-H |  | IC,High Input Voltage 10A PWM Converter With Low Iq,APW8712E-FJQBI-TRG,TQFN-22P,SMD,RoHS,HF | ANPEC | APW8712E-FJQBI-TRG | 1 |  | 144 | 144 |  |  | V
| 320279500-412-G |  | IC,High Efficiency 10A Synchronous Buck Converter,G5335FQZ1U,QFN-22P,SMD,RoHS,HF | GMT | G5335FQZ1U | 1 |  | 149 | 149 |  | V
856 | 320282A00-264-G |  | IC,17V,12A, ACOT High-Efficiency Synchronous Buck Converter,RTQ2812BGQWF,WQFN-21P,SMD,RoHS,HF | RICHTEK | RTQ2812BGQWF | 1 | PU500 | 159 | 159 | V
| 32025L300-183-G |  | IC,2.7-V to 16-V Input, 15-A Synchronous Buck Converter With Remote Sense, 3-V Internal LDO and Hiccup Current Limit,TPS548A28RWWR,VQFN-21P,SMD,RoHS,HF | TI | TPS548A28RWWR | 1 |  | 144 | 144 |  |  | V
| 320274000-15M-G |  | IC,High Efficiency,16V/12A Synchronous Step-down Regulator,SQ29069TXQ,QFN-21P,SMD,RoHS,HF | SILERGY | SQ29069TXQ | 1 |  | 149 | 149 |  | V
857 | 320250M00-264-H |  | IC,High Efficiency Single Synchronous Buck PWM Controller,RT8237HHGQW(2),WDFN-10P,SMD,ROHS,HF | RICHTEK | RT8237HHGQW(2) | 1 | PU520 | 159 | 159 | V
| 320216J00-183-H |  | IC,High Performance,Single Synchronous Step-Down Controller For Notebook Power Supply,TPS51218DSCR,WSON-10P,SMD,ROHS,HF | TI | TPS51218DSCR | 1 |  | 149 | 149 |  | V
| 320253W00-279-H |  | IC,High-Performance Notebook PWM Controller,APW8828-FJQBI-TRG,TDFN-10P,SMD,ROHS,HF | ANPEC | APW8828-FJQBI-TRG | 1 |  | 144 | 144 |  |  | V
859 | 320285F00-394-G |  | IC,28V,15A,Synchronous Step-Down Converter with 1-Bit VID and IMON Reporting,MP2961CGL-Z,QFN-19P,SMD,RoHS,HF | MPS | MP2961CGL-Z | 1 | PU780 | 452 | 452 | V | V | V
861 | 320250K00-264-H |  | IC,Dual-Channel Synchronous DC-DC Step-Down Controller With 5V/3.3V LDOs,RT6575EHGQW(2),WQFN-20P,SMD,ROHS,HF | RICHTEK | RT6575EHGQW(2) | 1 | PU900 | 159 | 159 | V
| 320278600-183-G |  | IC,Dual Synchronous, Step-Down Controller with 5-V and 3.3-V LDOs,TPS51275CRUKR,WQFN-20P,SMD,RoHS,HF | TI | TPS51275CRUKR | 1 |  | 149 | 149 |  | V
| 32028HA00-279-G |  | IC,System Power PWM Controller with Economy Standby Mode,APW8833AQBI-TRG,TQFN-20P,SMD,RoHS,HF | ANPEC | APW8833AQBI-TRG | 1 |  | 144 | 144 |  |  | V
871 | 3406FJE00-GVQ-G |  | CONN,Wire-to-Board Header,1.0mm,Gold 15u inch,Black,SMD-6P,ROHS,HF | ACES | 51290-0064C-001 | 1 | P23 | 303 | 303 | V |  | V
| 3406FKF00-245-G |  | CONN,Wire-to-Board Header,1.0mm,Gold 15u inch,Black,SMD-6P,ROHS,HF | AMPHENOL | G846A060211THR | 1 |  | 149 | 149 |  | V
872 | 34132PP00-600-G |  | CONN,Board To Board,0.4mm,Gold 15u inch,Black,SMD-120P,ROHS,HF | FOXCONN | QT41A27-24201-9H | 1 | P72 | 303 | 303 | V |  | V
| 34132WV00-GVQ-G |  | CONN,Board-to-Board,0.4mm,Gold 15u inch,Black,SMD-120P,ROHS,HF | ACES | 51085-1207C-N01 | 1 |  | 149 | 149 |  | V
873 | 3406J5000-786-G |  | CONN,Wire-to-Board Header,0.5mm,Gold 15u inch,Black,SMD-40P,ROHS,HF | STARCONN | 115B40-000000-G7-R | 1 | P73 | 159 | 159 | V
| 3406JCC00-03U-G |  | CONN,Wire-to-Board Header,0.5mm,Gold 15u inch,Black,SMD-40P,ROHS,HF | FUCONN | V01-F140S5-LABHR | 1 |  | 149 | 149 |  | V
| 3406JBM00-67Y-G |  | CONN,Wire-to-Board Header,0.5mm,Gold 15u inch,Black,SMD-40P,ROHS,HF | FIT | GS12407-10114-9H | 1 |  | 144 | 144 |  |  | V
874 | 3406KML00-GVQ-G |  | CONN,Wire-to-Board Header,1.25mm,Gold 15u inch,Black,SMD-5P,ROHS,HF | ACES | 51241-0057C-001 | 1 | P124 | 452 | 452 | V | V | V
875 | 3406LD400-GVQ-G |  | CONN,Wire-to-Board Header,1.25mm,Gold 15u inch,Black,SMD-4P,ROHS,HF | ACES | 51241-0047C-001 | 2 | P125,P126 | 904 | 452 | V | V | V
877 | 34132G500-GVQ-H |  | CONN,Board To Board,0.5mm,Gold Flash,Natural,SMD-20P,ROHS,HF | ACES | 50044-02001-004 | 2 | P666,P667 | 904 | 452 | V | V | V
921 | 210834J00-863-H |  | IC,USB 3.1 Gen1 Repeater/Redriver,PS8719ETQFN24GTR2-A0,TQFN-24P,SMD,RoHS,HF | PARADE | PS8719ETQFN24GTR2-A0 | 3 | REU101,REU102,REU103 | 1356 | 452 | V | V | V
924 | 21083T400-22L-G |  | IC,Redriver with Linear Equalization for HDMI2.0,ANX7494Q46-AA2-R,Version:AA2,QFN-46P,SMD,ROHS,HF | ANALOGIX | ANX7494Q46-AA2-R | 1 | REU200 | 303 | 303 | V |  | V
| 21083WL00-22L-G |  | IC,Redriver with Linear Equalization for HDMI2.0,ANX7494Q46-AA2-T,Version:AA2,QFN-46P,SMD,ROHS,HF | ANALOGIX | ANX7494Q46-AA2-T | 1 |  | 149 | 149 |  | V
1027 | 52031G000-859-H |  | DIODE,Schottky,Vf=0.8V,Vr=30V,If(max)=200mA,Ir(max)=2uA,SOT23-3P,SMD,ROHS,HF | MCC | BAT54A-TP | 1 | VD300 | 159 | 159 | V
| 520303Y00-400-H |  | DIODE,Schottky,Vf=1V,Vr=30V,If(max)=200mA,Ir(max)=2uA,SOT23-3P,SMD,ROHS,HF | LRC | LBAT54ALT1G | 1 |  | 149 | 149 |  | V
| 52032CE00-52N-G |  | DIODE,Schottky,Vf=1V,Vr=30V,If(max)=200mA,Ir(max)=2uA,SOT23-3P,SMD,ROHS,HF | BENCENT | BH-BAT54A | 1 |  | 144 | 144 |  |  | V
1030 | 52031CB00-859-H |  | DIODE,Schottky,Vf=1V,Vr=30V,If(max)=200mA,Ir(max)=2uA,SOT23-3P,SMD,ROHS,HF | MCC | BAT54C-TP | 1 | SD901 | 159 | 159 | V
| 52032CU00-52N-G |  | DIODE,Schottky,Vf=1V,Vr=30V,If(max)=200mA,Ir(max)=2uA,SOT23-3P,SMD,ROHS,HF | BENCENT | BH-BAT54C | 1 |  | 149 | 149 |  | V
| 520324R00-60E-G |  | DIODE,Schottky,Vf=800mV,Vr=30V,If(max)=300mA,Ir(max)=2uA,SOT23-3P,SMD,ROHS,HF | ST-HK | BAT54LC-HAF | 1 |  | 144 | 144 |  |  | V
1032 | 630101500-059-H |  | Chip Inductor,10uH@2MHz,+/-20%,Irate=125mA,DCR=700m Ohm,SMD0805,ROHS,HF | TAI-TECH | FCH2012F-100M | 1 | SL1 | 159 | 159 | V
| 630157900-015-G |  | Chip Inductor,10uH@1MHz,+/-20%,Isat=250mA,Irate=300mA,DCR=845m Ohm,SMD0805,ROHS,HF | MURATA | LQM21DN100M70L | 1 |  | 149 | 149 |  | V
| 630115P00-074-H |  | Chip Inductor,10uH@2MHz,+/-20%,Irate=125mA,DCR=1000m Ohm,SMD0805,ROHS,HF | CHILISIN | CL201212T-100M-M-N125 | 1 |  | 144 | 144 |  |  | V
1037 | 51041DN00-293-G |  | MOS P,PM515BA ,Vdss=-20V,Id(max)=-3.8A@Ta=25C,Ciss=561pF,VGS(th)=-1V,65m Ohm@Vgs=-4.5V,SOT23-3P,SMD,ROHS,HF | NIKO | PM515BA | 2 | SQ12,SQ13 | 318 | 159 | V
| 510419500-891-H |  | MOS P,BRCS2305MC,Vdss=-20V,Id(max)=-3.5A@Ta=25C,Ciss=650pF,VGS(th)=-1.0V,40m Ohm@Vgs=-4.5V,SOT23-3P,SMD,ROHS,HF | BLUEROCKET | BRCS2305MC | 2 |  | 298 | 149 |  | V
| 51041LJ00-3GG-G |  | MOS P,PS2P065SS5,Vdss=-20V,Id(max)=-4.3A@Ta=25C,Ciss=21pF,VGS(th)=-1V,47m Ohm@Vgs=-4.5V,SOT-23,SMD,ROHS,HF | POWERX | PS2P065SS5 | 2 |  | 288 | 144 |  |  | V
1039 | 611102100-056-G |  | Thermistor,NTC,10K Ohm,+/-1%,140mW,B25/85,beta constant=3435K,beta tolerance=+/-1%,SMD0201,ROHS,HF | TKS | TSMAA103F34D1RZ | 4 | SRT5,SRT8,SRT1,SRT3 | 636 | 159 | V
| 611107U00-012-G |  | Thermistor,NTC,10K Ohm,+/-1%,100mW,B25/85,beta constant=3435K,beta tolerance=+/-1%,SMD0201,ROHS,HF | WALSIN | JSNZ103F344FBBXG | 4 |  | 596 | 149 |  | V
| 611105800-015-G |  | Thermistor,NTC,10K Ohm,+/-1%,100mW,B25/85,beta constant=3380K,beta tolerance=+/-1%,SMD0201,ROHS,HF | MURATA | NCP03XH103F05RL | 4 |  | 576 | 144 |  |  | V
1108 | 32030P600-237-H |  | IC,Low Power Low Offset Voltage Dual Comparators,AS393MTR-G1,SOIC-8P,SMD,ROHS,HF | DIODES | AS393MTR-G1 | 1 | SU1 | 159 | 159 | V
| 32032KH00-82G-G |  | IC,Low Power Low Offset Voltage Dual Comparators,WA3393-S80R,SOP-8P,SMD,RoHS,HF | WAYON | WA3393-S80R | 1 |  | 149 | 149 |  | V
| 320322P00-183-H |  | IC,Dual Comparators,LM393BIDR,SOIC-8P,SMD,RoHS,HF | TI | LM393BIDR | 1 |  | 144 | 144 |  |  | V
1109 | 31010MJ00-237-H |  | IC,Single 2 Input Positive And Gate,74LVC1G08SE-7,SOT353-5P,SMD,ROHS,HF | DIODES | 74LVC1G08SE-7 | 1 | SU2 | 159 | 159 | V
| 310102100-183-H |  | IC,Single 2-Input Positive-And Gate,SN74LVC1G08DCKR,SC70-5P,SMD,ROHS,HF | TI | SN74LVC1G08DCKR | 1 |  | 149 | 149 |  | V
| 310103J00-223-H |  | IC,Single 2-Input And Gate,NL17SZ08DFT2G,SOT353-5P,SMD,ROHS,HF | ONSEMI | NL17SZ08DFT2G | 1 |  | 144 | 144 |  |  | V
1112 | 340816F00-653-H |  | Tact Switch,12V,50mA,520g+/-50g,Yellow,SMD-4P,ROHS,HF | DIPTRONICS | DTSM-62Y-Q-T/R | 1 | SW50 | 159 | 159 | V
| 340815L00-571-H |  | Tact Switch,12V,50mA,520g+/-100g,Yellow,SMD-4P,ROHS,HF | FORWARD | SFNHLMT2540T | 1 |  | 149 | 149 |  | V
| 340823700-GCB-H |  | Tact Switch,12V,50mA,520g+/-100g,Yellow,SMD-4P,ROHS,HF | LIYANG | LYQC002103 | 1 |  | 144 | 144 |  |  | V
1136 | T-QPK0001-G |  | IC,Dual Port USB Type-C and USB PD DRP Controller with Integrated Source Power Switches,TPS66994CBREPR FW v2.1,VQFN-52P,SMD,RoHS,HF | TI | PTPS66994CBREPR[FW V2.1] | 1 | TU900 | 452 | 452 | V | V | V
1144 | 52180V300-940-G |  | TVS-Array,Ir(max)=1uA,Vcl(typ)=4.3V@Ipp=16A,Vrwm(max)=1.5V,Vbr(min)=5V,14KV(contact),15KV(air),DFN-10P,SMD,ROHS,HF | AMAZING | AZ176S-04F.R7G | 8 | UD800,UD810,U6,U3,U24,U25,U303,U304 | 1272 | 159 | V
| 52180YL00-15M-G |  | TVS-Array,Ir(max)=0.1uA,Vcl(typ)=5.8V@Ipp=16A,Vrwm(max)=3.3V,Vtl(min)=5V,15KV(air),10KV(contact),DFN2510-10P,SMD,ROHS,HF | SILERGY | SYT26AU3DVD | 8 |  | 1192 | 149 |  | V
| 52180GR00-JQ8-H |  | TVS-Array,Ir(max)=0.1uA,Vc(typ)=7.2V@Ipp=16A,Vrwm(max)=3.3V,Vbr(min)=5.5V,15KV(air),15KV(contact),DFN2510A-10P,SMD,ROHS,HF | NEXPERIA | PUSB3FR4 | 8 |  | 1152 | 144 |  |  | V
1145 | 52180BA00-940-H |  | TVS-Array,Ir(max)=5uA,Vc(max)=11V,Vrwm(max)=5V,Vbr(min)=6V,27KV(air),16KV(contact),SOT23-6P,SMD,ROHS,HF | AMAZING | AZC199-04S.R7G | 5 | UD801,U12,U37,VU102,VU303 | 795 | 159 | V
| 52180WS00-15M-G |  | TVS-Array,Ir(max)=0.1uA,Vcl(typ)=10.5V@Ipp=16A,Vrwm(max)=5V,Vbr(min)=6V,30KV(contact),30KV(air),SOT23-6P,SMD,ROHS | SILERGY | SYT05S05ABC | 5 |  | 745 | 149 |  | V
| 52180V800-3SW-G |  | TVS-Array,Ir(max)=0.5uA,Vcl(typ)=10.4V@Ipp=16A,Vrwm(max)=5V,Vbr(min)=6V,25KV(contact),30KV(air),SOT23-6P,SMD,ROHS,HF | APM | AR0504S2A | 5 |  | 720 | 144 |  |  | V
1153 | 21020H100-09N-G |  | IC,Low Power eSPI/LPC Desktop SuperI/O,NPCD324HA0DX,Version:QS2,LQFP-128P,SMD,ROHS,HF | NUVOTON | NPCD324HA0DX | 1 | U5 | 452 | 452 | V | V | V
1154 | 21040R500-187-H |  | IC,Intel Ethernet Connection,WGI219LM,Version:A0,S-Spec:SLKJ2,QFN-48P,SMD,ROHS,HF | INTEL | WGI219LM[VER.A0,SLKJ2] | 1 | U10 | 452 | 452 | V | V | V
1160 | 21084KM00-09N-G |  | IC,Trusted Platform Module Family 2.0,NPCT760HAFYX,QFN-32P,SMD,ROHS,HF | NUVOTON | NPCT760HAFYX | 1 | U40 | 303 | 303 | V |  | V
| 21084LJ00-214-G |  | IC,Trusted Platform Module,ST33KTPM2X32DKJ1,UFQFPN-32P,SMD,ROHS,HF | ST | ST33KTPM2X32DKJ1 | 1 |  | 149 | 149 |  | V
1163 | 310313G00-237-H |  | IC,Small Plastic Package,Dual SPDT Analog Switch,PI3A223ZMEX,UQFN-10P,SMD,ROHS,HF | DIODES | PI3A223ZMEX | 1 | VU105 | 159 | 159 | V
| 31030QQ00-183-G |  | IC,0.45ohm,2-Channel SPDT Bidirectional Analog Switch,TS3A5223RSWR,UQFN-10P,SMD,RoHS,HF | TI | TS3A5223RSWR | 1 |  | 149 | 149 |  | V
| 31031E600-3K5-G |  | IC,0.75ohm,Ultra Low On-Resistance Dual, SPDT Analog Switch,DIO1523LP10,DQFN-10P,SMD,RoHS,HF | DIOO | DIO1523LP10 | 1 |  | 144 | 144 |  |  | V
1166 | 21030CL00-209-G |  | IC,4-Channel High Definition Audio Codec,ALC3252-CG,MQFN-48P,SMD,ROHS,HF | REALTEK | ALC3252-CG | 1 | U13 | 303 | 303 | V |  | V
| 21030HB00-209-G |  | IC,4-Channel High Definition Audio Codec With Embedded Class-D Speaker Amplifier,ALC3252-CGT,MQFN-48P,SMD,ROHS,HF | REALTEK | ALC3252-CGT | 1 |  | 149 | 149 |  | V
1168 | T-QPK0000-G |  | IC,Dual Port USB Type-C and USB PD DRP Controller with Integrated Source Power Switches,TPS66994CBREPR FW v1.1,VQFN-52P,SMD,RoHS,HF | TI | PTPS66994CBREPR[FW V1.1] | 1 | U1 | 452 | 452 | V | V | V
1169 | 521808U00-940-H |  | TVS-Array,Ir(max)=1.5uA,Vc(typ)=12V,Vrwm(max)=5V,Vbr(min)=6V,15KV(air),10KV(contact),DFN-10P,SMD,ROHS,HF | AMAZING | AZ1045-04F.R7G | 2 | VU302,VU304 | 606 | 303 | V |  | V
| 52180YW00-15M-G |  | TVS-Array,Ir(max)=0.1uA,Vc(typ)=9.5V@Ipp=16A,Vrwm(max)=5V,Vtl(min)=5V,15KV(air),15KV(contact),DFN2510-10P,SMD,ROHS,HF | SILERGY | SYT36A05DVD | 2 |  | 298 | 149 |  | V
1199 | 32025P100-237-G |  | IC,1.0A SINGLE CHANNEL POWER DISTRIBUTION LOAD SWITCH,TSOT25-5P,SMD,RoHS,HF | DIODES | AP22816AKEWT-7 | 2 | VU5,VU301 | 318 | 159 | V
| 320288400-2U4-G |  | IC,Single Power Switch with Flag,ITP1133-1SOTA,SOT23-5P,SMD,RoHS,HF | ITG SEMI | ITP1133-1SOTA | 2 |  | 298 | 149 |  | V
| 320287700-31C-G |  | IC,75mohm,Current Limited,High-Side Power Switches,WS4618EBA-5/TR,SOT23-5P,SMD,RoHS,HF | WILLSEMI | WS4618EBA-5/TR | 2 |  | 288 | 144 |  |  | V
1291 | 34010D200-67Y-G |  | CONN,CPU Socket_LGA1954,0.8mm,Gold 15u inch,Black,SMD-1954P,ROHS,HF | FIT | PE19547-11NK0-1H | 1 | XU1 | 159 | 159 | V
| 34010DE00-38K-G |  | CONN,CPU Socket_LGA1954,0.8mm,Gold 15u inch,Black,SMD-1954P,ROHS,HF | DEREN | 56ZZC2-027H-F | 1 |  | 149 | 149 |  | V
| 34010DD00-GRS-G |  | CONN,CPU Socket_LGA1954,0.8mm,Gold 15u inch,Black,SMD-1954P,ROHS,HF | LOTES | AZIFA328-P001C00CC | 1 |  | 144 | 144 |  |  | V
1292 | 3406D2V00-GVQ-H |  | CONN,Pin Socket,2X4,1.27mm,Tin,Natural,SMD-8P,ROHS,HF | ACES | 50950-0084N-001 | 2 | XU19,XU68 | 904 | 452 | V | V | V
1296 | 71013C100-155-G |  | XTAL,38.4MHz,+/-10ppm,CL=12pF,C0=3pF,Rs=50 Ohm,SMD-4P,ROHS,HF | HOSONIC | E3SB38E0X0010E | 1 | Y1 | 159 | 159 | V
| 71013C000-098-G |  | XTAL,38.4MHz,+/-10ppm,CL=12pF,C0=3pF,Rs=50 Ohm,SMD-4P,ROHS,HF | HELE | X3S038400BC1H-CDEPZ | 1 |  | 149 | 149 |  | V
| 710141U00-180-G |  | XTAL,38.4MHz,+/-10ppm,CL=12pF,C0=3pF,Rs=50 Ohm,SMD-4P,ROHS,HF | SIWARD | XTL571500-F113-028 | 1 |  | 144 | 144 |  |  | V
1297 | 71012A800-155-H |  | XTAL,25MHz,+/-20ppm,CL=18pF,C0=3pF,Rs=20 Ohm,SMD-4P,ROHS,HF | HOSONIC | E3SB25E000065E | 1 | Y3 | 159 | 159 | V
| 71013GW00-180-G |  | XTAL,25MHz,+/-10ppm,CL=18pF,C0=3pF,Rs=20 Ohm,SMD-4P,ROHS,HF | SIWARD | XTL571200-X12-113 | 1 |  | 149 | 149 |  | V
| 71012A900-098-H |  | XTAL,25MHz,+/-20ppm,CL=18pF,C0=2pF,Rs=20 Ohm,SMD-4P,ROHS,HF | HELE | X3S025000DI1H-HW | 1 |  | 144 | 144 |  |  | V

## PTH
HONG FU JIN PRECISION INDUSTRY(WUHAN) CO.,LTD
BILL OF MATERIAL
| Product Code: STRATOS |  | Schematic Version: |  | PCB Version: |  | BOM Version: 0.2 |  | Phase: SI
| Description: MBD,Stratos,NVL-Q970,G3i Slim TWR,RoHS2.0+HF |  |  |  | PCA PN: Q44394-001 |  | Date: 2026-10-13 |  |  | Model A | Model B | Model C | Model D | Model E | Model F | Model G
Item | HF PN | STD PN | Description | Supplier | Supplier PN | Qty | Location | Total Q'ty | Total Set | 159 | 149 | 144 |  |  |  |  | Remark
1 | 34065Y600-GRT-H |  | CONN,Jumper,2.0mm,Gold Flash,Blue,DIP-2P,ROHS,HF | PINREX | 202-H71-01GU0B | 1 | @E21 | 452 | 452 | V | V | V
2 | 48013F200-23C-G |  | Heatsink,Length:44.84mm,Width:25.00mm,Thickness:11.50mm,For PCH Heatsink,DIP,ROHS,HF | NAXIN | 101075270 | 1 | @U4 | 159 | 159 | V
| 48013F400-17J-G |  | Heatsink,Length:44.84mm,Width:25.00mm,Thickness:11.50mm,For PCH Heatsink,DIP,ROHS,HF | AURAS | 0P10D00029 | 1 |  | 149 | 149 |  | V
| 48013F300-600-G |  | Heatsink,Length:44.84mm,Width:25.00mm,Thickness:11.50mm,For PCH Heatsink,DIP,ROHS,HF | FOXCONN | PHCX57G1P012 | 1 |  | 144 | 144 |  |  | V
3 | 890107603-60T-G |  | Battery,Coin Lithium,3.0V,220mAh,CR2032,20X3.2,DIP,ROHS | DBV | BCR2032-F | 1 | @XBT1 | 159 | 159 | V
| 890107602-JR4-G |  | Battery,Coin Lithium,3.0V,220mAh,CR2032,20X3.2,DIP,ROHS | VIC-DAWN | BBBCR2032BX | 1 |  | 149 | 149 |  | V
| 890107603-16M-G |  | Battery,Coin Lithium,3.0V,220mAh,CR2032,20X3.2,DIP,ROHS | JHT | CJCR20320117 | 1 |  | 144 | 144 |  |  | V
4 | 7B162PS00-GRS-G |  | CONN,Battery Socket Cap,L=22.20mm,W=20.05mm,T=5.10mm,Black,DIP,ROHS,HF | LOTES | ABATA053-P001GC | 1 | @XBT1-1 | 159 | 159 | V
| 7B162S600-62G-G |  | CONN,Battery Socket Cap,L=22.20mm,W=20.05mm,T=5.10mm,Black,DIP,ROHS,HF | JOINSOON | 121B-AADB-A90B | 1 |  | 149 | 149 |  | V
| 7B162S300-67Y-G |  | CONN,Battery Socket Cap,L=22.20mm,W=20.05mm,T=5.10mm,Black,DIP,ROHS,HF | FIT | BBH1231-C8201-4H | 1 |  | 144 | 144 |  |  | V
5 | 1A72M3T00-67Y-G |  | CONN,LGA 1954 Loading Module,DIP,ROHS,HF | FIT | PM5A222-11NK0-4H | 1 | @XU1 | 159 | 159 | V
| 1A724YY00-38K-G |  | CONN,LGA 1954 Loading Module,DIP,ROHS,HF | DEREN | 56ZZC2-032H-F | 1 |  | 149 | 149 |  | V
| 1A72RQ900-GRS-G |  | CONN,LGA 1954 Loading Module,DIP,ROHS,HF | LOTES | AZIFA356-P001C00CC | 1 |  | 144 | 144 |  |  | V
6 | 41051NQ00-205-G |  | IC,1.8V 256M-Bit erial Flash Memory With Dual/Quad SPI,W25Q256JWEIN,WSON-8P,SMD,ROHS,HF | WINBOND | W25Q256JWEIN | 1 | @XU19 | 159 | 159 | V
| 41051UJ00-36F-G |  | IC,1.8V 256M-Bit Dual and Quad Serial Flash,GD25LB256KYIGR,WSON-8P,SMD,ROHS,HF | GIGADEVICE | GD25LB256KYIGR | 1 |  | 149 | 149 |  | V
| 41051S900-233-G |  | IC,1.8V 256M-Bit x1/x2/x4 CMOS MXSMIO Flash Memory,MX25U25671GZ4I4GA,WSON-8P,SMD,ROHS,HF | MXIC | MX25U25671GZ4I4GA | 1 |  | 144 | 144 |  |  | V
7 | 41060UL00-233-G |  | IC,1.8V IG-Bit Serial NAND Flash Memory,MX35UF1GE4AD-Z4I6,WSON-8P,SMD,ROHS,HF | MXIC | MX35UF1GE4AD-Z4I6 | 1 | @XU68 | 159 | 159 | V
| 410610000-205-G |  | IC,1.8V 1G-Bit SLC QSPI NAND Flash Memory with Dual/Quad SPI Buffer Read&Continuous Read,W25N01KWZEIT,WSON-8P,SMD,ROHS,HF | WINBOND | W25N01KWZEIT | 1 |  | 144 | 144 |  |  | V
| 41060VS00-36F-G |  | IC,1.8V 1G-Bit High-Speed Serial NAND Flash,GD5F1GM9REYIGR-PC,WSON-8P,SMD,ROHS,HF | GIGADEVICE | GD5F1GM9REYIGR-PC | 1 |  | 149 | 149 |  | V
92 | 7D0828300-HV7-G |  | Rubber,Diameter:9.00mm, High:7.90mm,ROHS,HF | HANHAI | HY260314101-0000 | 1 | BUMPER | 159 | 159 | V
| 7D0828200-G1G-G |  | Rubber,Diameter:9.00mm, High:7.90mm,ROHS,HF | FU CHUANG | 320-0060-F3531 | 1 |  | 149 | 149 |  | V
| 7D0828100-HWF-G |  | Rubber,Diameter:9.00mm, High:7.90mm,ROHS,HF | PUSHIAN | PXRA4963 | 1 |  | 144 | 144 |  |  | V
99 | T-PDM-0004BD-G |  | ME part list.LED Holder,Length:26.86mm,Width:16.68mm,Thickness:11.2mm,DIP,ROHS,HF | FOXCONN | P-LED-HOLDER-FY27-SLIM-TWR | 1 | COVER | 452 | 452 | V | V | V
116 | 621207W05-HPH-H |  | CPCAP,560uF,+/-20%,6.3V,5000hs,-55~+105C,I(ripple)=5000mA,ESR=8m Ohm,DIP6.3X8,ROHS,HF | FPCAP | FP-6R3RE561M-S8JT-5K | 17 | C33,PCE500,PCE782,PCE935,PCE936,PCE1279,PCE1280,PCE1281,PCE1282,PCE1283,PCE1284,PCE1285,PCE1289,PCE1290,PCE1293,PCE1294,UC111 | 2703 | 159 | V
| 621207W0V-31N-G |  | CPCAP,560uF,+/-20%,6.3V,5000hs,-55~+105C,I(ripple)=4700mA,ESR=8m Ohm,DIP6.3X8,ROHS,HF | APAQ | 6R3AR5K561M06X8CT | 17 |  | 2448 | 144 |  |  | V
| 621207W0C-077-H |  | CPCAP,560uF,+/-20%,6.3V,5000hs,-55~+105C,I(ripple)=4700mA,ESR=8m Ohm,DIP6.3X8,ROHS,HF | ELITE | UPE0J561MP26308U | 17 |  | 2533 | 149 |  | V
199 | 2J058FS00-869-G |  | Gasket,Length:12.00mm,Width:5.00mm,Thickness:4.00mm,DIP,ROHS,HF | JOINSET | 10101022135 | 1 | GASKET1 | 159 | 159 | V
| 2J058FQ00-HWG-G |  | Gasket,Length:12.00mm,Width:5.00mm,Thickness:4.00mm,DIP,ROHS,HF | YIDAXING | YDX202512190001 | 1 |  | 149 | 149 |  | V
| 2J058FR00-KAQ-G |  | Gasket,Length:12.00mm,Width:5.00mm,Thickness:4.00mm,DIP,ROHS,HF | COLOR-NICE | PE00139 | 1 |  | 144 | 144 |  |  | V
350 | 34051W500-609-H |  | CONN,I/O Port,USBX2_RJ45,Gigabit,2.54mm,Gold 30u inch,Black,DIP-22P,ROHS,HF | UDE | RU4-FN-0036 | 1 | J9 | 159 | 159 | V
| 34052LT00-GB0-G |  | CONN,I/O Port,USBX2_RJ45,Gigabit,2.54mm,Gold 30u inch,Black,DIP-22P,ROHS,HF | SPEEDTECH | RUA2JA-EJR3-DE0-FH | 1 |  | 149 | 149 |  | V
| 340524N00-600-G |  | CONN,I/O Port,USBX2_RJ45,Gigabit,2.54mm,Gold 30u inch,Black,DIP-22P,ROHS,HF | FOXCONN | JFM38U1H-2N16-4H | 1 |  | 144 | 144 |  |  | V
351 | 34045P000-600-H |  | CONN,I/O Port,USB3X2,2.0mm,Pd/Ni 30u inch+Gold 5u inch,Black,DIP-18P,ROHS,HF | FOXCONN | UEA112C-84158-4H | 1 | J10 | 159 | 159 | V
| 340494Q00-62G-G |  | CONN,I/O Port,USB3X2,2.0mm,Gold 30u inch,Black,DIP-18P,ROHS,HF | JOINSOON | 12HA-F71C-001T | 1 |  | 149 | 149 |  | V
| 340494R00-16H-G |  | CONN,I/O Port,USB3X2,2.0mm,Gold 30u inch,Black,DIP-18P,ROHS,HF | FREEPORT | 3AL18S-39P0233HF | 1 |  | 144 | 144 |  |  | V
361 | 340491800-600-G |  | CONN,I/O Port,Displayport_HDMI,1.3mm,Gold 15u inch,Black,DIP-39P,ROHS,HF | FOXCONN | 3VD11207-RDH5-4H | 1 | J64 | 452 | 452 | V | V | V
362 | 34048PG00-67Y-G |  | CONN,JACK,Audio,HDA,AUDX1,Dia=3.6mm,Gold 15u inch,Black,DIP-5P,ROHS,HF | FIT | JA31137-65005-7H | 1 | J74 | 159 | 159 | V
| 34048RF00-16H-G |  | CONN,JACK,Audio,HDA,AUDX1,Dia=3.6mm,Gold 15u inch,Black,DIP-5P,ROHS,HF | FREEPORT | 69L05S-37R0048HF | 1 |  | 149 | 149 |  | V
| 34048RB00-62G-G |  | CONN,JACK,Audio,HDA,AUDX1,Dia=3.6mm,Gold 15u inch,Black,DIP-5P,ROHS,HF | JOINSOON | 12HJ-K06B-Q2BR | 1 |  | 144 | 144 |  |  | V
445 | 62120GJ08-077-H |  | CPCAP,270uF,+/-20%,16V,5000hs,-55~+105C,I(ripple)=5080mA,ESR=10m Ohm,DIP6.3X8,ROHS,HF | ELITE | UPE1C271MP26308EU | 8 | PCE210,PCE211,PCE212,PCE213,PCE214,PCE900,PCE901,PCE9011 | 1272 | 159 | V
| 62120GJ00-31N-H |  | CPCAP,270uF,+/-20%,16V,5000hs,-55~+105C,I(ripple)=5100mA,ESR=10m Ohm,DIP6.3X8,ROHS,HF | APAQ | 160AR5K271M06X8CT | 8 |  | 1152 | 144 |  |  | V
| 62120TN00-049-H |  | CPCAP,270uF,+/-20%,16V,5000hs,-55~+105C,I(ripple)=5100mA,ESR=10m Ohm,DIP6.3X8,ROHS,HF | LELON | ORE271M1CSA-0608-FD | 8 |  | 1192 | 149 |  | V
455 | 621207805-HPH-H |  | CPCAP,820uF,+/-20%,2.5V,5000hs,-55~+105C,I(ripple)=5600mA,ESR=7m Ohm,DIP6.3X8,ROHS,HF | FPCAP | FP-2R5RE821M-S8JT-5K | 1 | PCE1295 | 159 | 159 | V
| 621207800-31N-H |  | CPCAP,820uF,+/-20%,2.5V,5000hs,-55~+105C,I(ripple)=5000mA,ESR=7m Ohm,DIP6.3X8,ROHS,HF | APAQ | 2R5AR5K821M06X8CT | 1 |  | 144 | 144 |  |  | V
| 62120780G-077-H |  | CPCAP,820uF,+/-20%,2.5V,5000hs,-55~+105C,I(ripple)=5000mA,ESR=7m Ohm,DIP6.3X8,ROHS,HF | ELITE | UPE0E821MP26308U | 1 |  | 149 | 149 |  | V
631 | 3406AE700-600-H |  | CONN,Header,1X3,2.54mm,Gold 15u inch,Black,DIP-3P,ROHS,HF | FOXCONN | HBB1037-L200F-EH | 1 | PJP946 | 452 | 452 | V | V | V
863 | 3406JA400-637-G |  | CONN,Plug,2X2,ATX,PWR,4.20mm,Tin 100u inch,Black,DIP-4P,ROHS,HF | L&S | 4171210400-0A11 | 1 | P1 | 159 | 159 | V
| 3406EUW00-67Y-G |  | CONN,Plug,2X2,ATX,PWR,4.2mm,Tin 100u inch,Black,DIP-4P,ROHS,HF | FIT | HMBA020-B1BF2-4H | 1 |  | 149 | 149 |  | V
| 3406F1U00-03U-H |  | CONN,Plug,2X2,ATX,PWR,4.20mm,Tin 100u inch,Black,DIP-4P,ROHS,HF | FUCONN | 34202W00-2X2PA-F-W5 | 1 |  | 144 | 144 |  |  | V
864 | 3406HUF00-600-G |  | CONN,Header,1X7,Shield,2.0mm,Tin 100u inch,Black,DIP-7P,ROHS,HF | FOXCONN | HFK1070-L2P2L-EH | 1 | P2 | 159 | 159 | V
| 3406HTC00-637-G |  | CONN,Header,1X7,Shield,2.0mm,Tin 100u inch,Black,DIP-7P,ROHS,HF | L&S | 2311B10700-0A11 | 1 |  | 149 | 149 |  | V
| 3406JAK00-03U-G |  | CONN,Header,1X7,Shield,2.0mm,Tin 100u inch,Black,DIP-7P,ROHS,HF | FUCONN | 12001W00-7PA-F-S7-HF-NK | 1 |  | 144 | 144 |  |  | V
865 | 3406LD100-637-G |  | CONN,Plug,2X3,ATX,PWR,4.20mm,Tin 100u inch,Black,DIP-6P,ROHS,HF | L&S | 4171210600-0A11 | 1 | P3 | 452 | 452 | V | V | V
866 | 3406HTJ00-637-G |  | CONN,Header,1X4,Shield,2.00mm,Tin 100u inch,Black,DIP-4P,ROHS,HF | L&S | 2311610400-0B11 | 1 | P6 | 159 | 159 | V
| 3406LGR00-16H-G |  | CONN,Header,1X4,Shield,2.00mm,Tin 100u inch,Black,DIP-4P,ROHS,HF | FREEPORT | 9AT04P-3TB0007HF | 1 |  | 149 | 149 |  | V
| 3406JAG00-03U-G |  | CONN,Header,1X4,Shield,2.0mm,Tin 100u inch,Black,DIP-4P,ROHS,HF | FUCONN | 12001W00-4PA-F-S7-HF-NK | 1 |  | 144 | 144 |  |  | V
867 | 3406B6J00-637-G |  | CONN,Header,1X4,FAN,2.54mm,Tin 100u inch,Black,DIP-4P,ROHS,HF | L&S | 2121110400-0A11 | 1 | P8 | 452 | 452 | V | V | V
869 | 34060VR00-600-G |  | CONN,Header,1X2,2.0mm,Tail=3.4mm,Tin 100u inch,Ivory,DIP-2P,ROHS | FOXCONN | HF5502E | 1 | P2-2 | 303 | 303 | V |  | V
| 3406LC400-637-G |  | CONN,Header,1X2,Shield,2.0mm,Tin 100u inch,Milk White,DIP-2P,ROHS,HF | L&S | 2311900200-0C12 | 1 |  | 149 | 149 |  | V
870 | 3406LD300-637-G |  | CONN,Header,1X5,Shield,2.00mm,Tin 100u inch,Black,DIP-5P,ROHS,HF | L&S | 2311B10500-0C11 | 1 | P2-5 | 452 | 452 | V | V | V
876 | 3406LD200-03U-G |  | CONN,Header,2X3_K1,2.54mm,Gold 15u inch,Black,DIP-5P,ROHS,HF | FUCONN | FM-4V2X3-D01908DB0BG | 1 | P245 | 159 | 159 | V
| 3406LPH00-GRT-G |  | CONN,Header,2X3_K1,2.54mm,Gold 15u inch,Black,DIP-5P,ROHS,HF | PINREX | 210-H92-03SB023A | 1 |  | 149 | 149 |  | V
| 3406LP000-637-G |  | CONN,Header,2X3_K1,2.54mm,Gold 15u inch,Black,DIP-5P,ROHS,HF | L&S | 1111330601-0C41 | 1 |  | 144 | 144 |  |  | V
1111 | 34082BR00-74V-G |  | Tact Switch,12V,50mA,160g+/-50g,Black,DIP-4P,ROHS,HF | WZLIYANG | LYQC007191 | 1 | SW1 | 303 | 303 | V |  | V
| 34082C800-750-G |  | Tact Switch,12V,50mA,160g+/-50g,Black,DIP-4P,ROHS,HF | HIGHLY | HL06BRC21-050-160-HF | 1 |  | 149 | 149 |  | V
1207 | 3406J4E00-GRS-G |  | CONN,Socket,Battery,Horizontal,CR2032,Tin 100u inch,Black,DIP-2P,ROHS,HF | LOTES | ABATA052-P001CC | 1 | XBT1 | 159 | 159 | V
| 3406JD900-62G-G |  | CONN,Socket,Battery,Horizontal,CR2032,Tin 100u inch,Black,DIP-2P,ROHS,HF | JOINSOON | 121B-AADB-A9TT | 1 |  | 149 | 149 |  | V
| 3406JCF00-67Y-G |  | CONN,Socket,Battery,Horizontal,CR2032,Tin 100u inch,Black,DIP-2P,ROHS,HF | FIT | BBH1239-C8200-4H | 1 |  | 144 | 144 |  |  | V

## BOTTOM
HONG FU JIN PRECISION INDUSTRY(WUHAN) CO.,LTD
BILL OF MATERIAL
| Product Code: STRATOS |  | Schematic Version: |  | PCB Version: |  | BOM Version: 0.2 |  | Phase: SI
| Description: MBD,Stratos,NVL-Q970,G3i Slim TWR,RoHS2.0+HF |  |  |  | PCA PN: Q44394-001 |  | Date: 2026-10-13 |  |  | Model A | Model B | Model C | Model D | Model E | Model F | Model G
Item | HF PN | STD PN | Description | Supplier | Supplier PN | Qty | Location | Total Q'ty | Total Set | 159 | 149 | 144 |  |  |  |  | Remark
40 | 72010H400-092-H |  | FB,220 Ohm@100MHz,+/-25%,Irate=2A,DCR=90m Ohm,SMD0603,ROHS,HF | INPAQ | MHC1608S221NBP | 1 | AFB1 | 159 | 159 | V
| 72010H400-059-G |  | FB,220 Ohm@100MHz,+/-25%,Irate=2.0A,DCR=90m Ohm,SMD0603,ROHS,HF | TAI-TECH | HCB1608VF-221T20R90 | 1 |  | 149 | 149 |  | V
| 72010N103-074-H |  | FB,220 Ohm@100MHz,+/-25%,Irate=2.5A,DCR=40m Ohm,SMD0603,ROHS,HF | CHILISIN | BBUP00160808221Y00 | 1 |  | 144 | 144 |  |  | V
153 | 52030S500-237-H |  | DIODE,Schottky,Vf=1V,Vr=40V,If(max)=200mA,Ir(max)=200nA,SOT23-3P,SMD,ROHS,HF | DIODES | BAS40-05-7-F | 1 | XD600 | 159 | 159 | V
| 52032CD00-52N-G |  | DIODE,Schottky,Vf=1V,Vr=40V,If(max)=200mA,Ir(max)=200nA,SOT23-3P,SMD,ROHS,HF | BENCENT | BH-ST30240-05 | 1 |  | 149 | 149 |  | V
| 520323Y00-859-G |  | DIODE,Schottky,Vf=1V,Vr=40V,If(max)=200mA,Ir(max)=200nA,SOT23-3P,SMD,ROHS,HF | MCC | BAS40-05-TP | 1 |  | 144 | 144 |  |  | V
181 | 51032CR00-400-H |  | MOS N,LBSS139LT1G,Vdss=50V,Id(max)=200mA@Ta=25C,Ciss=50pF,VGS(th)=1.5V,3.5 Ohm@Vgs=5V,SOT23-3P,SMD,ROHS,HF | LRC | LBSS139LT1G | 1 | KQ2 | 159 | 159 | V
| 510349F00-52N-G |  | MOS N,BM-T360V02NE,Vdss=60V,Id(max)=200mA@Ta=25C,Ciss=22.8pF,VGS(th)=1.5V,2 Ohm@Vgs=5V,SOT23-3P,SMD,ROHS,HF | BENCENT | BM-T360V02NE | 1 |  | 149 | 149 |  | V
| 51033UU00-859-G |  | MOS N,BSS138BK-TP,Vdss=50V,Id(max)=590mA@Ta=25C,Ciss=58pF,VGS(th)=1.5V,2.3Ohm@Vgs=4.5V,SOT23-3P,SMD,ROHS,HF | MCC | BSS138BK-TP | 1 |  | 144 | 144 |  |  | V
229 | 51050VM00-400-G |  | MOS N,Dual,L2N7002SDW1T1CG,Vdss=60V,Id(max)=320mA@Ta=25C,Ciss=35pF,VGS(th)=2V,3.2Ohm@Vgs=4.5V,SOT363-6P,SMD,ROHS,HF | LRC | L2N7002SDW1T1CG | 4 | XQ302,XQ304,XQ600,XQ601 | 636 | 159 | V
| 51050NC00-859-G |  | MOS N,Dual,Vdss=60V,Id(max)=340mA@Ta=25C,Ciss=40pF,VGS(th)=2.5V,5.3 Ohm@Vgs=4.5V,SOT363-6P,SMD,ROHS,HF | MCC | 2N7002KDW-TP | 4 |  | 596 | 149 |  | V
| 51050QV00-891-H |  | MOS N,Dual,BRD7002K2,Vdss=60V,Id(max)=250mA@Ta=25C,Ciss=50pF,VGS(th)=2.5V,2.7Ohm@Vgs=5V,SOT363-6P,SMD,ROHS,HF | BLUEROCKET | BRD7002K2 | 4 |  | 576 | 144 |  |  | V
231 | 51032BQ00-400-H |  | MOS N,Dual,LBSS139DW1T1G,Vdss=50V,Id(max)=200mA@Ta=25C,Ciss=22.8pF,VGS(th)=1.5V,3.5Ohm@Vgs=5V,SOT363-6P,SMD,ROHS,HF | LRC | LBSS139DW1T1G | 1 | VQ300 | 159 | 159 | V
| 51050Y700-52N-G |  | MOS N,Dual,BM-E650V022NE,Vdss=50V,Id(max)=220mA@Ta=25C,Ciss=22.8pF,VGS(th)=1.45V,4Ohm@Vgs=4.5V,SOT363-6P,SMD,ROHS,HF | BENCENT | BM-E650V022NE | 1 |  | 149 | 149 |  | V
| 51050U900-859-G |  | MOS N,Dual,BSS138BKDW-TP,Vdss=50V,Id(max)=220mA@Ta=25C,Ciss=22.8pF,VGS(th)=1.45V,2.3Ohm@Vgs=4.5V,SOT363-6P,SMD,ROHS,HF | MCC | BSS138BKDW-TP | 1 |  | 144 | 144 |  |  | V
354 | 2A651VQ00-GB3-G |  | Nut,Diameter:5.0mm,High:4.5mm,SMD,ROHS,HF | RONNIE | 50-3620-45 | 3 | J39N,J40N,J46N | 477 | 159 | V
| 2A651W500-HYE-G |  | Nut,Diameter:5.0mm,High:4.5mm,SMD,ROHS,HF | SCREWTECH | MRHMU200450T-SMT-1000 | 3 |  | 447 | 149 |  | V
| 2A651W400-G7Y-G |  | Nut,Diameter:5.0mm,High:4.5mm,SMD,ROHS,HF | YONG-QIANG | YQ20260826-01 | 3 |  | 432 | 144 |  |  | V
355 | 34034CR00-67Y-G |  | CONN,NGFF,Key-M,Gen5,0.5mm,Gold 10u inch,Black,SMD-67P,ROHS,HF | FIT | 2E0BD26-S40BM-7H | 3 | J39,J40,J46 | 909 | 303 | V |  | V
| 34034EK00-38K-G |  | CONN,NGFF,Key-M,Gen5,0.5mm,Gold 10u inch,Black,SMD-67P,ROHS,HF | DEREN | 5621D3-013H-3B02 | 3 |  | 447 | 149 |  | V
409 | 510101000-400-H |  | TRANS NPN,LMBT3904LT1G,VBE(sat)=0.85V,HFE=300,Vceo=40V,Ic(sat)=200mA,SOT23-3P,SMD,ROHS,HF | LRC | LMBT3904LT1G | 1 | LQ1 | 159 | 159 | V
| 510100W00-237-H |  | TRANS NPN,MMBT3904-7-F,VBE(sat)=0.85V,HFE=300,Vceo=40V,Ic(sat)=200mA,SOT23-3P,SMD,ROHS,HF | DIODES | MMBT3904-7-F | 1 |  | 0 | 0
| 51010H200-859-H |  | TRANS NPN,MMBT3904-TP,VBE(sat)=0.85V,HFE=300,Vceo=40V,Ic=200mA,SOT23-3P,SMD,ROHS,HF | MCC | MMBT3904-TP | 1 |  | 149 | 149 |  | V
| 510101700-891-H |  | TRANS NPN,MMBT3904,VBE(sat)=850mV,HFE=300,Vceo=40V,Ic(sat)=200mA,SOT23-3P,SMD,ROHS,HF | BLUEROCKET | MMBT3904 | 1 |  | 144 | 144 |  |  | V
422 | 32025KS00-237-H |  | IC,2.0A SINGLE CHANNEL POWER DISTRIBUTION LOAD SWITCH,AP22818AKEWT-7,TSOT-5P,SMD,RoHS,HF | DIODES | AP22818AKEWT-7 | 2 | LU1,XU600 | 318 | 159 | V
| 320287600-31C-G |  | IC,75mohm,Current Limited,High-Side Power Switches,WS4618EDA-5/TR,SOT23-5P,SMD,RoHS,HF | WILLSEMI | WS4618EDA-5/TR | 2 |  | 298 | 149 |  | V
| 32027UV00-2U4-G |  | IC,Single Power Switch with Flag,ITP1133-2SOTA,SOT23-5P,SMD,RoHS,HF | ITG SEMI | ITP1133-2SOTA | 2 |  | 288 | 144 |  |  | V
644 | 63015CA00-059-G |  | Chip Inductor,1.0uH@1MHz,+/-20%,Isat=2.1A,Irate=1.8A,DCR=115m Ohm,SMD0603,ROHS,HF | TAI-TECH | TMIM160808HL-1R0MBCD | 1 | PL802 | 159 | 159 | V
| 63015CA00-83L-G |  | Chip Inductor,1.0uH@1MHz,+/-20%,Isat=2.1A,Irate=1.8A,DCR=115m Ohm,SMD0603,ROHS,HF | TOPSUN | PT160808X1R0MR02-SFQF | 1 |  | 144 | 144 |  |  | V
| 63015CA00-67M-G |  | Chip Inductor,1.0uH@1MHz,+/-20%,Isat=2.1A,Irate=1.8A,DCR=115m Ohm,SMD0603,ROHS,HF | LIANZHEN | SICP160808SG-1R0M-HH1W | 1 |  | 149 | 149 |  | V
645 | 630133A00-015-G |  | Chip Inductor,1uH@1MHz,+/-20%,Isat=3.6A,Irate=2.7A,DCR=57m Ohm,SMD0806,ROHS,HF | MURATA | DFE201610E-1R0M=P2 | 1 | PL803 | 159 | 159 | V
| 630157801-051-G |  | Chip Inductor,1uH@2MHz,+/-20%,Isat=3.6A,Irate=2.7A,DCR=57m Ohm,SMD0806,ROHS,HF | PULSE | BDCC002016101R0MCZ | 1 |  | 149 | 149 |  | V
| 630134000-092-G |  | Chip Inductor,1uH@1MHz,+/-20%,Isat=3.3A,Irate=3.0A,DCR=60m Ohm,SMD0806,ROHS,HF | INPAQ | WIP201610S-1R0ML | 1 |  | 144 | 144 |  |  | V
651 | 51032C400-400-H |  | MOS N,L2N7002SLT1G,Vdss=60V,Id(max)=320mA@Ta=25C,Ciss=21pF,VGS(th)=2V,3.2 Ohm@Vgs=4.5V,SOT23-3P,SMD,ROHS,HF | LRC | L2N7002SLT1G | 2 | SQ900,XQ303 | 318 | 159 | V
| 51032A600-237-H |  | MOS N,DMN65D8L-7,Vdss=60V,Id(max)=310mA@Ta=25C,Ciss=22pF,VGS(th)=2V,4 Ohm@Vgs=5V,SOT23-3P,SMD,ROHS,HF | DIODES | DMN65D8L-7 | 2 |  | 0 | 0
| 51034AH00-3L3-G |  | MOS N,JMTL2N7002KS-P,Vdss=60V,Id(max)=400mA@Ta=25C,Ciss=18.5pF,VGS(th)=2V,2.87Ohm@Vgs=4.5V,SOT23-3P,SMD,ROHS,HF | JJWDZ | JMTL2N7002KS-P | 2 |  | 288 | 144 |  |  | V
| 51033R400-859-G |  | MOS N,2N7002KS-TP,Vdss=60V,Id(max)=340mA@Ta=25C,Ciss=27pF,VGS(th)=2.5V,3Ohm@Vgs=4.5V,SOT23-3P,SMD,ROHS,HF | MCC | 2N7002KS-TP | 2 |  | 298 | 149 |  | V
868 | 3406L4S00-67Y-G |  | CONN,Wire-to-Board Header,1.25mm,Tin 100u inch,SMD-4P,ROHS,HF | FIT | HSG1040-L0000-9H | 1 | P9 | 303 | 303 | V |  | V
| 34063KY00-GVQ-G |  | CONN,Wire-to-Board Header,1.25mm,Tin,Black,SMD-4P,ROHS,HF | ACES | 50273-0047N-001 | 1 |  | 149 | 149 |  | V
899 | 51032SD00-280-H |  | MOS N,PJA3416,Vdss=20V,Id(max)=5.8A@Ta=25C,Ciss=513pF,VGS(th)=1.2V,27m Ohm@Vgs=4.5V,SOT23-3P,SMD,ROHS,HF | PANJIT | PJA3416 | 1 | REQ200 | 159 | 159 | V
| 51034A800-3L3-G |  | MOS N,JMTL2312A-F,Vdss=20V,Id(max)=6.8A@Ta=25C,Ciss=713pF,VGS(th)=1V,21m Ohm@Vgs=4.5V,SOT23-3P,SMD,ROHS,HF | JJWDZ | JMTL2312A-F | 1 |  | 149 | 149 |  | V
| 510347100-JU4-G |  | MOS N,NCE3420X,Vdss=20V,Id(max)=6A@Ta=25C,Ciss=655pF,VGS(th)=1.2V,33m Ohm@Vgs=4.5V,SOT23-3P,SMD,ROHS,HF | NCEPOWER | NCE3420X | 1 |  | 144 | 144 |  |  | V
1030 | 52031CB00-859-H |  | DIODE,Schottky,Vf=1V,Vr=30V,If(max)=200mA,Ir(max)=2uA,SOT23-3P,SMD,ROHS,HF | MCC | BAT54C-TP | 1 | SD903 | 159 | 159 | V
| 52032CU00-52N-G |  | DIODE,Schottky,Vf=1V,Vr=30V,If(max)=200mA,Ir(max)=2uA,SOT23-3P,SMD,ROHS,HF | BENCENT | BH-BAT54C | 1 |  | 149 | 149 |  | V
| 520324R00-60E-G |  | DIODE,Schottky,Vf=800mV,Vr=30V,If(max)=300mA,Ir(max)=2uA,SOT23-3P,SMD,ROHS,HF | ST-HK | BAT54LC-HAF | 1 |  | 144 | 144 |  |  | V
1037 | 51041DN00-293-G |  | MOS P,PM515BA ,Vdss=-20V,Id(max)=-3.8A@Ta=25C,Ciss=561pF,VGS(th)=-1V,65m Ohm@Vgs=-4.5V,SOT23-3P,SMD,ROHS,HF | NIKO | PM515BA | 1 | XQ301 | 159 | 159 | V
| 510419500-891-H |  | MOS P,BRCS2305MC,Vdss=-20V,Id(max)=-3.5A@Ta=25C,Ciss=650pF,VGS(th)=-1.0V,40m Ohm@Vgs=-4.5V,SOT23-3P,SMD,ROHS,HF | BLUEROCKET | BRCS2305MC | 1 |  | 149 | 149 |  | V
| 51041LJ00-3GG-G |  | MOS P,PS2P065SS5,Vdss=-20V,Id(max)=-4.3A@Ta=25C,Ciss=21pF,VGS(th)=-1V,47m Ohm@Vgs=-4.5V,SOT-23,SMD,ROHS,HF | POWERX | PS2P065SS5 | 1 |  | 144 | 144 |  |  | V
1039 | 611102100-056-G |  | Thermistor,NTC,10K Ohm,+/-1%,140mW,B25/85,beta constant=3435K,beta tolerance=+/-1%,SMD0201,ROHS,HF | TKS | TSMAA103F34D1RZ | 4 | SRT2,SRT4,SRT6,SRT7 | 636 | 159 | V
| 611107U00-012-G |  | Thermistor,NTC,10K Ohm,+/-1%,100mW,B25/85,beta constant=3435K,beta tolerance=+/-1%,SMD0201,ROHS,HF | WALSIN | JSNZ103F344FBBXG | 4 |  | 596 | 149 |  | V
| 611105800-015-G |  | Thermistor,NTC,10K Ohm,+/-1%,100mW,B25/85,beta constant=3380K,beta tolerance=+/-1%,SMD0201,ROHS,HF | MURATA | NCP03XH103F05RL | 4 |  | 576 | 144 |  |  | V
1109 | 31010MJ00-237-H |  | IC,Single 2 Input Positive And Gate,74LVC1G08SE-7,SOT353-5P,SMD,ROHS,HF | DIODES | 74LVC1G08SE-7 | 1 | XU302 | 159 | 159 | V
| 310102100-183-H |  | IC,Single 2-Input Positive-And Gate,SN74LVC1G08DCKR,SC70-5P,SMD,ROHS,HF | TI | SN74LVC1G08DCKR | 1 |  | 149 | 149 |  | V
| 310103J00-223-H |  | IC,Single 2-Input And Gate,NL17SZ08DFT2G,SOT353-5P,SMD,ROHS,HF | ONSEMI | NL17SZ08DFT2G | 1 |  | 144 | 144 |  |  | V
1159 | T-PHJ0000-G |  | IC,Intel 900 Series Chipset Family Platform Controller Hub,FHNVPSSKUDTWSL,MM:99DA32,S-spec:Q9LE,BGA-888P,SMD,ROHS,HF | INTEL | FHNVPSSKUDTWSL[VER.A0,Q9LE] | 1 | U4 | 452 | 452 | V | V | V
1169 | 521808U00-940-H |  | TVS-Array,Ir(max)=1.5uA,Vc(typ)=12V,Vrwm(max)=5V,Vbr(min)=6V,15KV(air),10KV(contact),DFN-10P,SMD,ROHS,HF | AMAZING | AZ1045-04F.R7G | 4 | U109,U110,VU100,VU101 | 1212 | 303 | V |  | V
| 52180YW00-15M-G |  | TVS-Array,Ir(max)=0.1uA,Vc(typ)=9.5V@Ipp=16A,Vrwm(max)=5V,Vtl(min)=5V,15KV(air),15KV(contact),DFN2510-10P,SMD,ROHS,HF | SILERGY | SYT36A05DVD | 4 |  | 596 | 149 |  | V
1250 | 340229G00-67Y-G |  | CONN,SO-DIMM,DDR V,1.1V,Reverse,0.5mm,Gold 10u inch,Black,SMD-262P,ROHS,HF | FIT | ASAAC26-J8RB0-7H | 1 | XMM1 | 303 | 303 | V |  | V
| 34022C000-GRS-G |  | CONN,SO-DIMM,DDR V,1.1V,Reverse,0.5mm,Gold 10u inch,Black,SMD-262P,ROHS,HF | LOTES | ADR51008-P003A03 | 1 |  | 149 | 149 |  | V
1251 | 340228N00-67Y-G |  | CONN,SO-DIMM,DDR V,1.1V,Reverse,0.5mm,Gold 10u inch,Black,SMD-262P,ROHS,HF | FIT | ASAAC26-J4RB0-7H | 1 | XMM2 | 303 | 303 | V |  | V
| 34022C100-GRS-G |  | CONN,SO-DIMM,DDR V,1.1V,Reverse,0.5mm,Gold 10u inch,Black,SMD-262P,ROHS,HF | LOTES | ADR50012-P003A03 | 1 |  | 149 | 149 |  | V
1298 | 71012D500-155-H |  | XTAL,32.768KHz,+/-20ppm,CL=12.5pF,C0=2pF,Rs=50K Ohm,SMD-2P,ROHS,HF | HOSONIC | ETST00327000RE | 1 | Y5 | 159 | 159 | V
| 71013BW00-3R5-G |  | XTAL,32.768KHz,+/-20ppm,CL=12.5pF,C0=1.1pF,Rs=50K Ohm,SMD-2P,ROHS,HF | SZTKD | SF32WK32768D31T004 | 1 |  | 149 | 149 |  | V
| 710134L00-180-H |  | XTAL,32.768KHz,+/-20ppm,CL=12.5pF,C0=1.1pF,Rs=50K Ohm,SMD-2P,ROHS,HF | SIWARD | XTL721-M99-113 | 1 |  | 144 | 144 |  |  | V