## SMD
HONG FU JIN PRECISION INDUSTRY(WUHAN) CO.,LTD
BILL OF MATERIAL
| Product Code: TEST |  | Schematic Version: 1.0 |  | PCB Version: 1.0 |  | BOM Version: 0.1 |  | Phase: SI1
| Description: |  |  |  | PCA PN: |  | Date: 20260807 |  |  | Model A | Model B | Model C | Model D | Model E | Model F | Model G
Item | HF PN | STD PN | Description | Supplier | Supplier PN | Qty | Location | Total Q'ty | Total Set | [7 empty] | Remark
9 | 62011GL03-015-H |  | CAP,22uF,+/-20%,X5R,6.3V,SMD0603,ROHS,HF | MURATA | GRM188R60J226MEA0D | 68 | AC1,HC138,HC139,HC140,HC141,HC147,HC151,HC152,KC108,KC116,LC100,LC102,LC103,LC115,LC116,LC117,PC315,PC316,PC317,PC318,PC333,PC336,PC340,PC344,PC380,PC384,PC385,PC422,PC423,PC426,PC429,PC433,PC523,PC529,PC531,PC532,PC533,PC534,PC535,PC538,PC542,PC566,PC567,PC568,PC569,PC793,PC795,PC837,PC838,PC840,PC841,PC918,PC920,RFC1,RFC21,RFC24,RFC35,RFC36,RFC37,RFC40,RFC44,RFC66,UC803,UC813,UC823,UC833,XC515,XC715 | 0 | 0
43 | 62011GL0J-873-G |  | CAP,22uF,+/-20%,X5R,6.3V,SMD0603,ROHS,HF | KYOCERA | KGM15CR50J226MT | 6 | AD2,AD3,AD4,AD5,AD6,AD7 | 0 | 0
| 62011HB00-026-H |  | CAP,22uF,+/-20%,X5R,6.3V,SMD0603,ROHS,HF | SAMSUNG | CL10A226MQ8NRNC
| 62011GL01-026-H |  | CAP,22uF,+/-20%,X5R,6.3V,SMD0603,ROHS,HF | SAMSUNG | CL10A226MQ8NRNE
| 62011GL0G-023-G |  | CAP,22uF,+/-20%,X5R,6.3V,SMD0603,ROHS,HF | TAIYO | MSASJ168BB5226MTNA01
| 62011GL00-0B4-G |  | CAP,22uF,+/-20%,X5R,6.3V,SMD0603,ROHS,HF | VIIYONG | V226M0603X5R6R3NKT
| 62011GL00-012-H |  | CAP,22uF,+/-20%,X5R,6.3V,SMD0603,ROHS,HF | WALSIN | 0603X226M6R3CT
| 62011GL00-011-H |  | CAP,22uF,+/-20%,X5R,6.3V,SMD0603,ROHS,HF | YAGEO | CC0603MRX5R5BB226
10 | 620101T00-011-H |  | CAP,100nF,+/-10%,X7R,16V,SMD0402,ROHS,HF | YAGEO | CC0402KRX7R7BB104 | 63 | AC2,AC31,AC33,AC39,AC43,AC50,C151,C194,FC104,PC200,PC201,PC2101,PC2201,PC2301,PC2401,PC2501,PC2601,PC2701,PC2801,PC2901,PC381,PC428,PC479,PC515,PC520,PC6101,PC6201,PC711,PC713,PC714,PC716,PC719,PC723,PC725,PC727,PC728,PC733,PC781,PC900,REC801,REC802,SC50,SC8,SC902,SC906,SC911,XC402,XC415,XC416,XC507,XC513,XC518,XC6,XC707,XC708,XC709,XC713,XC716,XC718,XC722,XC734,XC735,XC9
| 620101T00-015-H |  | CAP,100nF,+/-10%,X7R,16V,SMD0402,ROHS,HF | MURATA | GRM155R71C104KA88D
| 620101T00-026-H |  | CAP,100nF,+/-10%,X7R,16V,SMD0402,ROHS,HF | SAMSUNG | CL05B104KO5NNNC
| 620101T0N-023-G |  | CAP,100nF,+/-10%,X7R,16V,SMD0402,ROHS,HF | TAIYO | MSASE105SB7104KFNA01
| 620101T00-0B4-G |  | CAP,100nF,+/-10%,X7R,16V,SMD0402,ROHS,HF | VIIYONG | V104K0402X7R160NBT
| 620101T00-012-H |  | CAP,100nF,+/-10%,X7R,16V,SMD0402,ROHS,HF | WALSIN | 0402B104K160CT
11 | 62010YC01-015-H |  | CAP,4.7uF,+/-10%,X5R,16V,SMD0805,ROHS,HF | MURATA | GRM21BR61C475KA88L | 2 | AC4,AC6
| 62010YC00-026-H |  | CAP,4.7uF,+/-10%,X5R,16V,SMD0805,ROHS,HF | SAMSUNG | CL21A475KOFNNNE
| 62010YC06-023-G |  | CAP,4.7uF,+/-10%,X5R,16V,SMD0805,ROHS,HF | TAIYO | MSASE219SB5475KTNA01
| 62010YC00-0B4-G |  | CAP,4.7uF,+/-10%,X5R,16V,SMD0805,ROHS,HF | VIIYONG | V475K0805X5R160NHP
| 62010YC00-012-H |  | CAP,4.7uF,+/-10%,X5R,16V,SMD0805,ROHS,HF | WALSIN | 0805X475K160CT
| 62010YC00-011-H |  | CAP,4.7uF,+/-10%,X5R,16V,SMD0805,ROHS,HF | YAGEO | CC0805KKX5R7BB475
12 | 62010K000-011-H |  | CAP,100pF,+/-10%,X7R,50V,SMD0402,ROHS,HF | YAGEO | CC0402KRX7R9BB101 | 8 | AC11,AC40,AC41,AC9,HC73,SC901,SC905,SC910
| 62010K000-0B4-G |  | CAP,100pF,+/-10%,X7R,50V,SMD0402,ROHS,HF | VIIYONG | V101K0402X7R500NBT
| 62010K000-012-H |  | CAP,100pF,+/-10%,X7R,50V,SMD0402,ROHS,HF | WALSIN | 0402B101K500CT
13 | 620121800-011-H |  | CAP,10uF,+/-20%,X5R,6.3V,SMD0402,ROHS,HF | YAGEO | CC0402MRX5R5BB106 | 41 | AC12,AC15,AC16,AC20,AC24,AC25,AC27,AC28,AC32,AC38,AC5,AC7,HC367,KC110,KC117,KC122,KC124,LC131,LC3,MC34,MC37,PC310,PC341,PC430,PC481,PC563,PC901,PC903,SC19,UC802,UC812,UC822,UC832,VC9,XC304,XC305,XC46,XC50,XC520,XC720,XC726
| 620121805-015-H |  | CAP,10uF,+/-20%,X5R,6.3V,SMD0402,ROHS,HF | MURATA | GRM155R60J106ME11D
| 620121800-026-H |  | CAP,10uF,+/-20%,X5R,6.3V,SMD0402,ROHS,HF | SAMSUNG | CL05A106MQ5NUNC
| 62012180E-023-G |  | CAP,10uF,+/-20%,X5R,6.3V,SMD0402,ROHS,HF | TAIYO | MEASJ105CB5106MFNA01
| 620121800-0B4-G |  | CAP,10uF,+/-20%,X5R,6.3V,SMD0402,ROHS,HF | VIIYONG | V106M0402X5R6R3NCT
| 620121800-012-H |  | CAP,10uF,+/-20%,X5R,6.3V,SMD0402,ROHS,HF | WALSIN | 0402X106M6R3CT
14 | 620112U00-011-H |  | CAP,100nF,+/-10%,X5R,10V,SMD0201,ROHS,HF | YAGEO | CC0201KRX5R6BB104 | 112 | AC13,AC14,AC18,AC22,AC23,AC8,C1,C119,C125,C126,C128,C134,C15,C150,C158,C162,C2136,C2140,C2143,C3,FC901,FC902,FC904,HC1,HC163,HC165,HC166,HC2,HC3,HC62,LC105,LC106,LC107,LC108,LC109,LC110,LC118,LC119,LC120,LC121,LC122,LC123,LC129,MC9,SC10,SC12,SC14,SC16,SC18,SC20,SC21,SC23,SC34,SC35,SC36,SC37,SC39,SC41,SC42,SC47,SC5,SC800,SC9,UC100,UC101,UC102,UC103,UC106,UC107,UC2,UC21,UC800,UC801,UC810,UC811,UC820,UC821,UC830,UC831,UC900,UC91,VC1,VC10,VC100,VC101,VC102,VC103,VC104,VC105,VC106,VC107,VC109,VC11,VC110,VC111,VC112,VC115,VC12,VC13,VC15,VC2,VC3,VC4,VC5,VC6,VC7,VC8,XC303,XC307,XC310,XC311,XC81
| 620112U00-015-H |  | CAP,100nF,+/-10%,X5R,10V,SMD0201,ROHS,HF | MURATA | GRM033R61A104KE15D
| 620112U00-026-H |  | CAP,100nF,+/-10%,X5R,10V,SMD0201,ROHS,HF | SAMSUNG | CL03A104KP3NNNC
| 620112U05-023-G |  | CAP,100nF,+/-10%,X5R,10V,SMD0201,ROHS,HF | TAIYO | MSASL063SB5104KFNA01
| 620112U00-0B4-G |  | CAP,100nF,+/-10%,X5R,10V,SMD0201,ROHS,HF | VIIYONG | V104K0201X5R100NAT
| 620112U00-012-H |  | CAP,100nF,+/-10%,X5R,10V,SMD0201,ROHS,HF | WALSIN | 0201X104K100CT
15 | 62010YM00-011-H |  | CAP,22pF,+/-1%,NPO,50V,SMD0402,ROHS,HF | YAGEO | CC0402FRNPO9BN220 | 4 | AC26,KC106,KC107,LC128
| 62010YM00-015-H |  | CAP,22pF,+/-1%,NPO,50V,SMD0402,ROHS,HF | MURATA | GRM1555C1H220FA01D
| 62010YM00-0B4-G |  | CAP,22pF,+/-1%,NPO,50V,SMD0402,ROHS,HF | VIIYONG | V220F0402C0G500NBT
| 62010YM01-012-H |  | CAP,22pF,+/-1%,NPO,50V,SMD0402,ROHS,HF | WALSIN | 0402N220F500CT
16 | 62010LV00-015-H |  | CAP,2.2uF,+/-20%,X5R,6.3V,SMD0402,ROHS,HF | MURATA | GRM155R60J225ME15D | 34 | AC29,AC37,HC368,LC130,PC217,PC219,PC227,PC229,PC237,PC239,PC247,PC249,PC257,PC259,PC267,PC269,PC277,PC279,PC287,PC289,PC297,PC299,PC617,PC619,PC627,PC629,REC803,REC804,UC1,UC10,UC20,UC90,VC16,XC80
| 62010LV01-026-H |  | CAP,2.2uF,+/-20%,X5R,6.3V,SMD0402,ROHS,HF | SAMSUNG | CL05A225MQ5NNNC
| 62010LV0C-023-G |  | CAP,2.2uF,+/-20%,X5R,6.3V,SMD0402,ROHS,HF | TAIYO | MSASJ105SB5225MFNA01
| 62010LV00-0B4-G |  | CAP,2.2uF,+/-20%,X5R,6.3V,SMD0402,ROHS,HF | VIIYONG | V225M0402X5R6R3NBT
| 62010LV00-012-H |  | CAP,2.2uF,+/-20%,X5R,6.3V,SMD0402,ROHS,HF | WALSIN | 0402X225M6R3CT
| 62010LV00-011-H |  | CAP,2.2uF,+/-20%,X5R,6.3V,SMD0402,ROHS,HF | YAGEO | CC0402MRX5R5BB225
17 | 62011D100-015-H |  | CAP,4.7uF,+/-20%,X5R,6.3V,SMD0402,ROHS,HF | MURATA | GRM155R60J475ME87D | 5 | AC30,SC15,SC17,SC22,SC4
| 62011D100-026-H |  | CAP,4.7uF,+/-20%,X5R,6.3V,SMD0402,ROHS,HF | SAMSUNG | CL05A475MQ5NRNC
| 62011D10F-023-G |  | CAP,4.7uF,+/-20%,X5R,6.3V,SMD0402,ROHS,HF | TAIYO | MSASJ105BB5475MFNA01
| 62011D100-0B4-G |  | CAP,4.7uF,+/-20%,X5R,6.3V,SMD0402,ROHS,HF | VIIYONG | V475M0402X5R6R3NCT
| 62011D100-012-H |  | CAP,4.7uF,+/-20%,X5R,6.3V,SMD0402,ROHS,HF | WALSIN | 0402X475M6R3CT
| 62011D100-011-H |  | CAP,4.7uF,+/-20%,X5R,6.3V,SMD0402,ROHS,HF | YAGEO | CC0402MRX5R5BB475
18 | 620106200-011-H |  | CAP,10nF,+/-10%,X7R,16V,SMD0402,ROHS,HF | YAGEO | CC0402KRX7R7BB103 | 17 | AC42,C145,C305,C306,C307,C308,HC124,HC304,HC307,PC307,PC337,PC477,PC571,XC3,XC302,XC306,XC721
| 620106200-015-H |  | CAP,10nF,+/-10%,X7R,16V,SMD0402,ROHS,HF | MURATA | GRM155R71C103KA01D
| 620106200-026-H |  | CAP,10nF,+/-10%,X7R,16V,SMD0402,ROHS,HF | SAMSUNG | CL05B103KO5NNNC
| 620106200-0B4-G |  | CAP,10nF,+/-10%,X7R,16V,SMD0402,ROHS,HF | VIIYONG | V103K0402X7R160NBT
| 620106200-012-H |  | CAP,10nF,+/-10%,X7R,16V,SMD0402,ROHS,HF | WALSIN | 0402B103K160CT
19 | 620118S00-015-H |  | CAP,47uF,+/-20%,X5R,6.3V,SMD0805,ROHS,HF | MURATA | GRM21BR60J476ME15L | 110 | AC52,AC53,C10,C2135,C2137,C9,PC140,PC141,PC142,PC143,PC144,PC145,PC146,PC147,PC148,PC149,PC150,PC151,PC152,PC153,PC154,PC155,PC156,PC157,PC158,PC159,PC160,PC161,PC162,PC163,PC164,PC165,PC166,PC167,PC172,PC173,PC174,PC175,PC176,PC177,PC178,PC179,PC180,PC181,PC182,PC183,PC184,PC185,PC186,PC187,PC188,PC193,PC194,PC195,PC196,PC197,PC198,PC199,PC383,PC472,PC473,PC476,PC480,PC484,PC508,PC509,PC539,PC540,PC543,PC800,PC801,PC803,PC804,PC805,PC807,PC808,PC809,PC810,PC811,PC812,PC813,PC814,PC815,PC816,PC817,PC818,PC819,PC823,PC824,PC825,PC826,PC827,PC828,PC829,PC830,PC831,PC832,PC833,PC834,PC835,PC836,PC839,UC804,UC805,UC814,UC815,UC824,UC825,UC834,UC835
| 620118S0R-873-G |  | CAP,47uF,+/-20%,X5R,6.3V,SMD0805,ROHS,HF | KYOCERA | KGM21AR50J476MU
| 620118S00-026-H |  | CAP,47uF,+/-20%,X5R,6.3V,SMD0805,ROHS,HF | SAMSUNG | CL21A476MQYNNNE
| 620118S0P-023-G |  | CAP,47uF,+/-20%,X5R,6.3V,SMD0805,ROHS,HF | TAIYO | MSASJ21GVB5476MTNA01
| 620118S00-0B4-G |  | CAP,47uF,+/-20%,X5R,6.3V,SMD0805,ROHS,HF | VIIYONG | V476M0805X5R6R3NHP
| 620118S00-012-H |  | CAP,47uF,+/-20%,X5R,6.3V,SMD0805,ROHS,HF | WALSIN | 0805X476M6R3CT
| 620118S00-011-H |  | CAP,47uF,+/-20%,X5R,6.3V,SMD0805,ROHS,HF | YAGEO | CC0805MKX5R5BB476
20 | 52170MR00-940-G |  | TVS,Ir(max)=1uA,Vc(typ)=10V,Vrwm(max)=5V,Vbr(min)=6V,20KV(air),15KV(contact),SOD523-2P,SMD,ROHS,HF | AMAZING | AZ5125-01H.R7G | 1 | AD1
| 521811D00-3SW-G |  | TVS-Array,Ir(max)=0.2uA,Vc(typ)=11V@Ipp=16A,Vrwm(max)=5V,Vbr(min)=6V,30KV(air),30KV(contact),SOD523-2P,SMD,ROHS,HF | APM | AU0521D5-F
| 521811A00-400-G |  | TVS-Array,Ir(max)=0.1uA,Vc(max)=9.5V@Ipp=10A,Vrwm(max)=5V,Vbr(min)=5.6V,30KV(air),30KV(contact),SOD523-2P,SMD,ROHS,HF | LRC | LESD5Z5.0CAT5G
| 521721U00-15M-G |  | TVS,Ir(max)=0.1uA,Vc(typ)=7.5V@Ipp=16A,Vrwm(max)=5V,Vbr(min)=5.4V,30KV(air),30KV(contact),SOD523-2P,SMD,ROHS,HF | SILERGY | SYT21M05ANO
| 521723G00-82G-G |  | TVS,Ir(max)=0.2uA,Vc(typ)=9.6V@Ipp=16A,Vrwm(max)=5V,Vbr(min)=5.6V,30KV(air),30KV(contact),SOD523-2P,SMD,ROHS,HF | WAYON | WE1119K95
| 52180DC00-31C-H |  | TVS-Array,Ir(max)=1uA,Vc(max)=12V,Vrwm(max)=5V,Vbr(min)=5.1V,ESD 30KV(air),30KV(contact),SOD523-2P,SMD,ROHS,HF | WILLSEMI | ESD5471S-2/TR
21 | 611209V00-092-H |  | Variable,Vrms=4V,Vdc=5.5V,Vv=9~19V,C=100pF,SMD0402,ROHS,HF | INPAQ | VPORT0402L101V05 | 6 | AD2,AD3,AD4,AD5,AD6,AD7
| 611201E00-086-H |  | Variable,Vm(DC)=5.5V,Vm(AC)=4V,I(TM)=20A,C=220pF,SMD0402,ROHS,HF | LITTELFUSE | V5.5MLA0402NR
| 611202R00-056-H |  | Variable,Vdc=5.5V,Vv=8.8~13.2V,Vc=35V,C=10pF,SMD0402,ROHS,HF | TKS | TVM0G5R5M100R
22 | 72010H400-092-H |  | FB,220 Ohm@100MHz,+/-25%,Irate=2A,DCR=90m Ohm,SMD0603,ROHS,HF | INPAQ | MHC1608S221NBP | 4 | AFB1,AFB2,AFB3,AFB9
| 72010N103-074-H |  | FB,220 Ohm@100MHz,+/-25%,Irate=2.5A,DCR=40m Ohm,SMD0603,ROHS,HF | CHILISIN | BBUP00160808221Y00
| 72010UB00-015-H |  | FB,220 Ohm@100MHz,+/-25%,Irate=2200mA,DCR=50m Ohm,SMD0603,ROHS,HF | MURATA | BLM18KG221SN1D
| 72010H400-059-G |  | FB,220 Ohm@100MHz,+/-25%,Irate=2.0A,DCR=90m Ohm,SMD0603,ROHS,HF | TAI-TECH | HCB1608VF-221T20R90
23 | 510700H00-400-H |  | TRANS PNP,Dual,LMBT3906DW1T1G,VBE(sat)=-850mV,HFE=300,Vceo=-40V,Ic(sat)=-200mA,SOT363-6P,SMD,ROHS,HF | LRC | LMBT3906DW1T1G | 2 | AQ3,AQ5
| 510700600-891-G |  | TRANS PNP,Dual,MMDT3906,VBE(sat)=-0.95V,HFE=300,Vceo=-40V,Ic(sat)=-200mA,SOT363-6P,SMD,ROHS,HF | BLUEROCKET | MMDT3906
| 510700600-280-H |  | TRANS PNP,Dual,MMDT3906,VBE(sat)=-850mV,HFE=300,Vceo=-40V,Ic(sat)=-200mA,SOT363-6P,SMD,ROHS,HF | PANJIT | MMDT3906
| 510700U00-60E-G |  | TRANS PNP,Dual,MMBT3906SDW-HAF,VBE(sat)=-850mV,HFE=300,Vceo=-40V,Ic(sat)=-200mA,SOT363-6P,SMD,ROHS,HF | ST-HK | MMBT3906SDW-HAF
24 | 510100B00-JQ8-H |  | TRANS NPN,PBSS4320T,VBE(sat)=1.2V,HFE=220,Vceo=20V,Ic(sat)=2A,SOT23-3P,SMD,ROHS,HF | NEXPERIA | PBSS4320T | 2 | AQ20,AQ30
| 510100B00-891-G |  | TRANS NPN,PBSS4320T,VBE(sat)=1.2V,HFE=220,Vceo=20V,Ic(sat)=2A,SOT23-3P,SMD,ROHS,HF | BLUEROCKET | PBSS4320T
| 51010JF00-237-G |  | TRANS NPN,DSS4320T-7,VBE(sat)=1.2V,HFE=220,Vceo=20V,Ic(sat)=2A,SOT23-3P,SMD,ROHS,HF | DIODES | DSS4320T-7
| 51010LV00-60E-G |  | TRANS NPN,MMBT4320-HAF,VBE(sat)=1.2V,HFE=220,Vceo=20V,Ic(sat)=2A,SOT23-3P,SMD,ROHS,HF | ST-HK | MMBT4320-HAF
25 | 610107A00-011-H |  | RES,0 Ohm,+/-5%,1/16W,SMD0402,ROHS,HF | YAGEO | RC0402JR-070RL | 208 | AR2,AR32,AR35,FR141,FR142,FR143,FR144,FR145,FR902,FR904,HR1,HR122,HR139,HR157,HR158,HR16,HR161,HR166,HR172,HR175,HR176,HR178,HR182,HR196,HR197,HR208,HR209,HR213,HR216,HR28,HR303,HR310,HR311,HR312,HR352,HR414,HR420,HR56,HR70,HR74,HR76,HR77,HR87,HR89,HR98,KR119,KR120,KR121,LR147,LR27,LR29,LR30,LR31,LR32,LR33,LR34,LR35,MR11,MR12,MR16,MR7,PR108,PR112,PR114,PR115,PR116,PR120,PR123,PR124,PR127,PR132,PR192,PR193,PR310,PR312,PR319,PR320,PR340,PR344,PR425,PR429,PR477,PR483,PR484,PR485,PR486,PR510,PR511,PR514,PR516,PR541,PR542,PR543,PR570,PR571,PR728,PR753,PR787,PR788,PR792,PR7971,PR800,PR801,PR854,PR865,PR873,PR874,PR901,PR902,PR905,PR954,PR956,PR959,PR962,PR964,R1,R11,R2,R20,R2220,R2222,R2223,R2225,R2226,R2227,R2228,R2229,R26,R3,R323,R38,R39,R4,R44,R5,R50,R63,R64,R65,R66,R74,R76,R79,R8,R9,SR121,SR138,SR147,SR150,SR167,SR168,SR17,SR171,SR172,SR2,SR22,SR39,SR44,SR52,SR60,SR61,SR62,SR63,SR65,SR66,SR67,SR68,SR73,SR801,SR83,SR86,SR909,SR921,SR927,UR100,UR101,UR102,UR103,UR800,UR801,UR810,UR811,UR820,UR821,UR830,UR831,XR2,XR21,XR3,XR309,XR310,XR311,XR312,XR320,XR323,XR345,XR41,XR411,XR506,XR602,XR603,XR700,XR707,XR716,XR758,XR759,XR80,XR81
| 610107A00-044-H |  | RES,0 Ohm,+/-5%,1/16W,SMD0402,ROHS,HF | TA-I | RM04JTN0
| 610107A00-820-H |  | RES,0 Ohm,+/-5%,1/16W,SMD0402,ROHS,HF | UNI-OHM | 0402WGJ0000TCE
| 61012QJ02-012-H |  | RES,0 Ohm,Jumper,1/16W,SMD0402,ROHS,HF | WALSIN | WR04X000 PTL
26 | 61011BY00-011-H |  | RES,220K Ohm,+/-5%,1/16W,SMD0402,ROHS,HF | YAGEO | RC0402JR-07220KL | 1 | AR3
| 61011BY00-044-H |  | RES,220K Ohm,+/-5%,1/16W,SMD0402,ROHS,HF | TA-I | RM04JTN224
| 61011BY00-820-H |  | RES,220K Ohm,+/-5%,1/16W,SMD0402,ROHS,HF | UNI-OHM | 0402WGJ0224TCE
| 61011BY03-012-G |  | RES,220K Ohm,+/-5%,1/16W,SMD0402,ROHS,HF | WALSIN | WR04X224 JTL
27 | 610107C00-011-H |  | RES,10K Ohm,+/-5%,1/16W,SMD0402,ROHS,HF | YAGEO | RC0402JR-0710KL | 85 | AR5,AR6,FR104,FR129,FR900,FR906,FR908,HR129,HR136,HR153,HR167,HR168,HR17,HR170,HR200,HR204,HR250,HR259,HR306,HR325,HR326,HR330,HR335,HR363,HR364,HR365,HR366,HR367,HR375,HR376,LR127,LR130,LR144,LR26,LR39,PR314,PR315,PR380,PR515,PR517,PR520,PR708,PR758,PR906,PR913,R2239,R29,R327,R358,R6,SR106,SR145,SR29,SR31,SR40,SR71,SR94,SR95,SR97,SR98,XR17,XR19,XR30,XR301,XR314,XR315,XR316,XR319,XR331,XR4,XR40,XR400,XR405,XR43,XR505,XR701,XR703,XR705,XR715,XR757,XR760,XR85,XR86,XR87,XR88
| 610107C00-044-H |  | RES,10K Ohm,+/-5%,1/16W,SMD0402,ROHS,HF | TA-I | RM04JTN103
| 610107C00-820-H |  | RES,10K Ohm,+/-5%,1/16W,SMD0402,ROHS,HF | UNI-OHM | 0402WGJ0103TCE
| 610107C0G-012-G |  | RES,10K Ohm,+/-5%,1/16W,SMD0402,ROHS,HF | WALSIN | WR04X103 JTL
28 | 61010AJ00-011-H |  | RES,33 Ohm,+/-5%,1/16W,SMD0402,ROHS,HF | YAGEO | RC0402JR-0733RL | 8 | AR7,FR130,FR131,HR415,HR416,HR417,HR418,HR419
| 61010AJ00-044-H |  | RES,33 Ohm,+/-5%,1/16W,SMD0402,ROHS,HF | TA-I | RM04JTN330
| 61010AJ00-820-H |  | RES,33 Ohm,+/-5%,1/16W,SMD0402,ROHS,HF | UNI-OHM | 0402WGJ0330TCE
| 61010AJ07-012-G |  | RES,33 Ohm,+/-5%,1/16W,SMD0402,ROHS,HF | WALSIN | WR04X330 JTL
29 | 610108300-011-H |  | RES,0 Ohm,+/-5%,1/10W,SMD0603,ROHS,HF | YAGEO | RC0603JR-070RL | 12 | AR11,AR14,AR17,AR19,AR23,AR4,HR192,HR67,R2219,R2224,R410,R411
| 610108300-044-H |  | RES,0 Ohm,+/-5%,1/10W,SMD0603,ROHS,HF | TA-I | RM06JTN0
| 610108300-820-H |  | RES,0 Ohm,+/-5%,1/10W,SMD0603,ROHS,HF | UNI-OHM | 0603WAJ0000T5E
| 61010AK00-012-H |  | RES,0 Ohm,Jumper,1/10W,SMD0603,ROHS,HF | WALSIN | WR06X000 PTL | [11 empty] | WR06X000PTL have existed.
30 | 61010PS00-011-H |  | RES,200K Ohm,+/-1%,1/16W,SMD0402,ROHS,HF | YAGEO | RC0402FR-07200KL | 3 | AR12,HR301,SR926
| 61010PS00-044-H |  | RES,200K Ohm,+/-1%,1/16W,SMD0402,ROHS,HF | TA-I | RM04FTN2003
| 61010PS00-820-H |  | RES,200K Ohm,+/-1%,1/16W,SMD0402,ROHS,HF | UNI-OHM | 0402WGF2003TCE
| 61010PS00-012-H |  | RES,200K Ohm,+/-1%,1/16W,SMD0402,ROHS,HF | WALSIN | WR04X2003FTL
31 | 61010L100-011-H |  | RES,100K Ohm,+/-1%,1/16W,SMD0402,ROHS,HF | YAGEO | RC0402FR-07100KL | 8 | AR13,AR27,AR28,PR527,PR567,PR951,R40,SR925
| 61010L100-044-H |  | RES,100K Ohm,+/-1%,1/16W,SMD0402,ROHS,HF | TA-I | RM04FTN1003
| 61010L100-820-H |  | RES,100K Ohm,+/-1%,1/16W,SMD0402,ROHS,HF | UNI-OHM | 0402WGF1003TCE
| 61010L100-012-H |  | RES,100K Ohm,+/-1%,1/16W,SMD0402,ROHS,HF | WALSIN | WR04X1003FTL
32 | 610100T00-011-H |  | RES,1K Ohm,+/-5%,1/16W,SMD0402,ROHS,HF | YAGEO | RC0402JR-071KL | 27 | AR18,AR20,AR25,AR8,HR163,HR332,HR379,HR57,PR333,R27,R320,R321,R326,R335,R409,R81,R82,RER802,SR110,SR140,SR36,SR37,SR901,SR905,SR912,XR341,XR343
| 610100T00-044-H |  | RES,1K Ohm,+/-5%,1/16W,SMD0402,ROHS,HF | TA-I | RM04JTN102
| 610100T00-820-H |  | RES,1K Ohm,+/-5%,1/16W,SMD0402,ROHS,HF | UNI-OHM | 0402WGJ0102TCE
| 610100T08-012-G |  | RES,1K Ohm,+/-5%,1/16W,SMD0402,ROHS,HF | WALSIN | WR04X102 JTL
33 | 61010K500-011-H |  | RES,75 Ohm,+/-5%,1/16W,SMD0402,ROHS,HF | YAGEO | RC0402JR-0775RL | 7 | AR29,AR40,AR45,AR46,SR38,XR306,XR308
| 61010K500-044-H |  | RES,75 Ohm,+/-5%,1/16W,SMD0402,ROHS,HF | TA-I | RM04JTN750
| 61010K500-820-H |  | RES,75 Ohm,+/-5%,1/16W,SMD0402,ROHS,HF | UNI-OHM | 0402WGJ0750TCE
| 61010K508-012-G |  | RES,75 Ohm,+/-5%,1/16W,SMD0402,ROHS,HF | WALSIN | WR04X750 JTL
34 | 610107B00-011-H |  | RES,4.7K Ohm,+/-5%,1/16W,SMD0402,ROHS,HF | YAGEO | RC0402JR-074K7L | 15 | AR30,AR51,AR52,HR424,LR142,R2232,R331,R68,R70,R71,R73,RER809,RER812,RER815,SR43
| 610107B00-044-H |  | RES,4.7K Ohm,+/-5%,1/16W,SMD0402,ROHS,HF | TA-I | RM04JTN472
| 610107B00-820-H |  | RES,4.7K Ohm,+/-5%,1/16W,SMD0402,ROHS,HF | UNI-OHM | 0402WGJ0472TCE
| 610107B0D-012-G |  | RES,4.7K Ohm,+/-5%,1/16W,SMD0402,ROHS,HF | WALSIN | WR04X472 JTL
35 | 610113500-011-H |  | RES,5.1K Ohm,+/-5%,1/16W,SMD0402,ROHS,HF | YAGEO | RC0402JR-075K1L | 1 | AR31
| 610113500-044-H |  | RES,5.1K Ohm,+/-5%,1/16W,SMD0402,ROHS,HF | TA-I | RM04JTN512
| 610113500-820-H |  | RES,5.1K Ohm,+/-5%,1/16W,SMD0402,ROHS,HF | UNI-OHM | 0402WGJ0512TCE
| 610113506-012-G |  | RES,5.1K Ohm,+/-5%,1/16W,SMD0402,ROHS,HF | WALSIN | WR04X512 JTL
36 | 610103300-011-H |  | RES,100K Ohm,+/-5%,1/16W,SMD0402,ROHS,HF | YAGEO | RC0402JR-07100KL | 87 | AR38,AR9,HR105,HR135,HR137,HR141,HR159,HR169,HR185,HR193,HR315,LR145,PR304,PR335,PR502,PR564,PR712,PR713,PR714,PR715,PR716,PR721,PR723,PR724,PR725,PR726,PR727,PR729,PR755,PR781,PR783,PR793,PR794,PR855,PR856,PR903,PR922,PR960,R10,R324,R36,R46,R67,R75,SR10,SR109,SR13,SR14,SR15,SR28,SR4,SR41,SR42,SR64,SR72,SR74,SR75,SR76,SR802,SR910,SR914,VR101,VR103,VR105,VR119,VR3,VR331,VR4,VR5,VR6,XR18,XR20,XR28,XR325,XR328,XR340,XR348,XR5,XR6,XR608,XR609,XR702,XR714,XR718,XR720,XR727,XR762
| 610103300-044-H |  | RES,100K Ohm,+/-5%,1/16W,SMD0402,ROHS,HF | TA-I | RM04JTN104
| 610103300-820-H |  | RES,100K Ohm,+/-5%,1/16W,SMD0402,ROHS,HF | UNI-OHM | 0402WGJ0104TCE
| 61010330E-012-G |  | RES,100K Ohm,+/-5%,1/16W,SMD0402,ROHS,HF | WALSIN | WR04X104 JTL
37 | 61010FK00-011-H |  | RES,22K Ohm,+/-5%,1/16W,SMD0402,ROHS,HF | YAGEO | RC0402JR-0722KL | 2 | AR91,AR92
| 61010FK00-044-H |  | RES,22K Ohm,+/-5%,1/16W,SMD0402,ROHS,HF | TA-I | RM04JTN223
| 61010FK00-820-H |  | RES,22K Ohm,+/-5%,1/16W,SMD0402,ROHS,HF | UNI-OHM | 0402WGJ0223TCE
| 61010FK07-012-G |  | RES,22K Ohm,+/-5%,1/16W,SMD0402,ROHS,HF | WALSIN | WR04X223 JTL
38 | 61010FL00-011-H |  | RES,2.2K Ohm,+/-5%,1/16W,SMD0402,ROHS,HF | YAGEO | RC0402JR-072K2L | 21 | AR97,AR98,HR100,HR150,HR202,HR203,HR210,R330,R407,SR18,SR35,SR79,SR80,SR81,SR82,XR606,XR607,XR93,XR94,XR95,XR96
| 61010FL00-044-H |  | RES,2.2K Ohm,+/-5%,1/16W,SMD0402,ROHS,HF | TA-I | RM04JTN222
| 61010FL00-820-H |  | RES,2.2K Ohm,+/-5%,1/16W,SMD0402,ROHS,HF | UNI-OHM | 0402WGJ0222TCE
| 61010FL0G-012-G |  | RES,2.2K Ohm,+/-5%,1/16W,SMD0402,ROHS,HF | WALSIN | WR04X222 JTL
39 | 62011FF00-011-H |  | CAP,390pF,+/-5%,X7R,50V,SMD0402,ROHS,HF | YAGEO | CC0402JRX7R9BB391 | 4 | C11,C12,C2141,C2142
| 62011FF00-015-H |  | CAP,390pF,+/-5%,X7R,50V,SMD0402,ROHS,HF | MURATA | GRM155R71H391JA01D
| 62011FF00-0B4-G |  | CAP,390pF,+/-5%,X7R,50V,SMD0402,ROHS,HF | VIIYONG | V391J0402X7R500NBT
| 62011FF00-012-H |  | CAP,390pF,+/-5%,X7R,50V,SMD0402,ROHS,HF | WALSIN | 0402B391J500CT
40 | 62010QH00-011-H |  | CAP,2.4pF,+/-0.25pF,NPO,50V,SMD0402,ROHS,HF | YAGEO | CC0402CRNPO9BN2R4 | 2 | C26,C28
| 62010QH00-0B4-G |  | CAP,2.4pF,+/-0.25pF,NPO,50V,SMD0402,ROHS,HF | VIIYONG | V2R4C0402C0G500NBT
| 62010QH04-012-H |  | CAP,2.4pF,+/-0.25pF,NPO,50V,SMD0402,ROHS,HF | WALSIN | 0402N2R4C500CT
41 | 62011HC03-015-H |  | CAP,220nF,+/-10%,X5R,6.3V,SMD0201,ROHS,HF | MURATA | GRM033R60J224KE15D | 78 | C130,C131,C132,C133,REC806,REC807,REC808,REC809,REC810,REC811,REC812,REC813,XC1,XC10,XC11,XC12,XC13,XC16,XC17,XC18,XC19,XC2,XC20,XC21,XC24,XC25,XC26,XC27,XC28,XC29,XC30,XC300,XC301,XC31,XC32,XC33,XC34,XC35,XC36,XC37,XC38,XC39,XC4,XC404,XC405,XC406,XC407,XC408,XC409,XC410,XC411,XC5,XC500,XC501,XC502,XC503,XC504,XC505,XC510,XC511,XC7,XC700,XC701,XC702,XC703,XC704,XC705,XC710,XC711,XC736,XC737,XC739,XC741,XC742,XC743,XC744,XC745,XC8
| 62011HC00-026-H |  | CAP,220nF,+/-10%,X5R,6.3V,SMD0201,ROHS,HF | SAMSUNG | CL03A224KQ3NNNC
| 62011HC07-023-G |  | CAP,220nF,+/-10%,X5R,6.3V,SMD0201,ROHS,HF | TAIYO | MSASJ063SB5224KFNA01
| 62011HC00-0B4-G |  | CAP,220nF,+/-10%,X5R,6.3V,SMD0201,ROHS,HF | VIIYONG | V224K0201X5R6R3NJT
| 62011HC00-012-H |  | CAP,220nF,+/-10%,X5R,6.3V,SMD0201,ROHS,HF | WALSIN | 0201X224K6R3CT
| 62011HC00-011-H |  | CAP,220nF,+/-10%,X5R,6.3V,SMD0201,ROHS,HF | YAGEO | CC0201KRX5R5BB224
42 | 62010BN00-011-H |  | CAP,1uF,+/-10%,X5R,6.3V,SMD0402,ROHS,HF | YAGEO | CC0402KRX5R5BB105 | 23 | C148,C149,C2133,C2134,C319,C4,FC900,HC148,HC161,HC162,HC306,HC65,HC76,LC1,MC1,MC11,PC722,PC851,REC805,SC6,XC43,XC49,XC719
| 62010BN00-026-H |  | CAP,1uF,+/-10%,X5R,6.3V,SMD0402,ROHS,HF | SAMSUNG | CL05A105KQ5NNNC
| 62010BN0G-023-G |  | CAP,1uF,+/-10%,X5R,6.3V,SMD0402,ROHS,HF | TAIYO | MSASJ1L3YB5105KFNA01
| 62010BN00-0B4-G |  | CAP,1uF,+/-10%,X5R,6.3V,SMD0402,ROHS,HF | VIIYONG | V105K0402X5R6R3NBT
| 62010BN00-012-H |  | CAP,1uF,+/-10%,X5R,6.3V,SMD0402,ROHS,HF | WALSIN | 0402X105K6R3CT
43 | 620105U00-011-H |  | CAP,220pF,+/-10%,X7R,50V,SMD0402,ROHS,HF | YAGEO | CC0402KRX7R9BB221 | 1 | C152
| 620105U00-015-H |  | CAP,220pF,+/-10%,X7R,50V,SMD0402,ROHS,HF | MURATA | GRM155R71H221KA01D
| 620105U00-026-H |  | CAP,220pF,+/-10%,X7R,50V,SMD0402,ROHS,HF | SAMSUNG | CL05B221KB5NNNC
| 620105U0B-023-G |  | CAP,220pF,+/-10%,X7R,50V,SMD0402,ROHS,HF | TAIYO | MSASU105SB7221KFNA01
| 620105U00-0B4-G |  | CAP,220pF,+/-10%,X7R,50V,SMD0402,ROHS,HF | VIIYONG | V221K0402X7R500NBT
| 620105U00-012-H |  | CAP,220pF,+/-10%,X7R,50V,SMD0402,ROHS,HF | WALSIN | 0402B221K500CT
44 | 62010FF00-011-H |  | CAP,47pF,+/-5%,NPO,50V,SMD0402,ROHS,HF | YAGEO | CC0402JRNPO9BN470 | 4 | C153,SC900,SC904,SC909
| 62010FF03-015-H |  | CAP,47pF,+/-5%,NPO(C0G),50V,SMD0402,ROHS,HF | MURATA | GRM1555C1H470JA01D | [11 empty] | forbidden to be used in New project.
| 62010FF00-026-H |  | CAP,47pF,+/-5%,NPO,50V,SMD0402,ROHS,HF | SAMSUNG | CL05C470JB5NNNC
| 62010FF0P-023-G |  | CAP,47pF,+/-5%,NPO,50V,SMD0402,ROHS,HF | TAIYO | MSASU105SCG470JFNA01
| 62010FF0L-0B4-G |  | CAP,47pF,+/-5%,NPO,50V,SMD0402,ROHS,HF | VIIYONG | V470J0402C0G500NBT
| 62010FF06-012-H |  | CAP,47pF,+/-5%,NPO,50V,SMD0402,ROHS,HF | WALSIN | 0402N470J500CT
45 | 62010LJ00-011-H |  | CAP,4.7nF,+/-10%,X7R,50V,SMD0402,ROHS,HF | YAGEO | CC0402KRX7R9BB472 | 2 | C155,SC46
| 62010LJ02-015-H |  | CAP,4.7nF,+/-10%,X7R,50V,SMD0402,ROHS,HF | MURATA | GRM155R71H472KA01D
| 62010LJ00-026-H |  | CAP,4.7nF,+/-10%,X7R,50V,SMD0402,ROHS,HF | SAMSUNG | CL05B472KB5NNNC
| 62010LJ0E-023-G |  | CAP,4.7nF,+/-10%,X7R,50V,SMD0402,ROHS,HF | TAIYO | MSASU105SB7472KFNA01
| 62010LJ00-0B4-G |  | CAP,4.7nF,+/-10%,X7R,50V,SMD0402,ROHS,HF | VIIYONG | V472K0402X7R500NBT
| 62010LJ00-012-H |  | CAP,4.7nF,+/-10%,X7R,50V,SMD0402,ROHS,HF | WALSIN | 0402B472K500CT
46 | 620140300-015-H |  | CAP,220nF,+/-10%,X5R,25V,SMD0201,ROHS,HF | MURATA | GRM033R61E224KE01D | 8 | C2121,C2122,C2125,C2126,C320,C321,C322,C323
| 620140300-026-H |  | CAP,220nF,+/-10%,X5R,25V,SMD0201,ROHS,HF | SAMSUNG | CL03A224KA3NRNC
| 620140300-0B4-G |  | CAP,220nF,+/-10%,X5R,25V,SMD0201,ROHS,HF | VIIYONG | V224K0201X5R250NXT
| 620140300-012-G |  | CAP,220nF,+/-10%,X5R,25V,SMD0201,ROHS,HF | WALSIN | 0201X224K250CT
47 | 62013PC00-015-H |  | CAP,330nF,+/-10%,X5R,25V,SMD0201,ROHS,HF | MURATA | GRM033R61E334KE15D | 8 | C2123,C2124,C2127,C2131,C380,C381,C382,C383
| 62013PC00-026-H |  | CAP,330nF,+/-10%,X5R,25V,SMD0201,ROHS,HF | SAMSUNG | CL03A334KA3NRNC
| 62013PC00-0B4-G |  | CAP,330nF,+/-10%,X5R,25V,SMD0201,ROHS,HF | VIIYONG | V334K0201X5R250NXT
| 62013PC00-012-G |  | CAP,330nF,+/-10%,X5R,25V,SMD0201,ROHS,HF | WALSIN | 0201X334K250CT
48 | 62011Q600-015-H |  | CAP,10uF,+/-10%,X5R,25V,SMD0805,ROHS,HF | MURATA | GRM21BR61E106KA73L | 2 | C2128,C325
| 62011Q600-026-H |  | CAP,10uF,+/-10%,X5R,25V,SMD0805,ROHS,HF | SAMSUNG | CL21A106KAYNNNE
| 62011Q60G-023-G |  | CAP,10uF,+/-10%,X5R,25V,SMD0805,ROHS,HF | TAIYO | MSAST21GBB5106KTNA01
| 62011Q600-0B4-G |  | CAP,10uF,+/-10%,X5R,25V,SMD0805,ROHS,HF | VIIYONG | V106K0805X5R250NHP
| 62011Q600-012-H |  | CAP,10uF,+/-10%,X5R,25V,SMD0805,ROHS,HF | WALSIN | 0805X106K250CT
| 62011Q600-011-H |  | CAP,10uF,+/-10%,X5R,25V,SMD0805,ROHS,HF | YAGEO | CC0805KKX5R8BB106
49 | 62012A400-011-H |  | CAP,100nF,+/-10%,X7R,25V,SMD0402,ROHS,HF | YAGEO | CC0402KRX7R8BB104 | 22 | C2129,C61,PC105,PC107,PC112,PC114,PC116,PC118,PC122,PC124,PC126,PC128,PC132,PC306,PC330,PC420,PC470,PC500,PC522,PC570,PC902,PC907
| 62012A400-015-H |  | CAP,100nF,+/-10%,X7R,25V,SMD0402,ROHS,HF | MURATA | GRM155R71E104KE14D
| 62012A400-026-H |  | CAP,100nF,+/-10%,X7R,25V,SMD0402,ROHS,HF | SAMSUNG | CL05B104KA5NNNC
| 62012A408-023-G |  | CAP,100nF,+/-10%,X7R,25V,SMD0402,ROHS,HF | TAIYO | MSAST105SB7104KFNB25
| 62012A400-0B4-G |  | CAP,100nF,+/-10%,X7R,25V,SMD0402,ROHS,HF | VIIYONG | V104K0402X7R250NBT
| 62012A400-012-H |  | CAP,100nF,+/-10%,X7R,25V,SMD0402,ROHS,HF | WALSIN | 0402B104K250CT
50 | 62010HR00-011-H |  | CAP,100nF,+/-10%,X7R,50V,SMD0603,ROHS,HF | YAGEO | CC0603KRX7R9BB104 | 3 | C2132,C324,PC963
| 62010HR00-026-H |  | CAP,100nF,+/-10%,X7R,50V,SMD0603,ROHS,HF | SAMSUNG | CL10B104KB8NNNC
| 62010HR00-0B4-G |  | CAP,100nF,+/-10%,X7R,50V,SMD0603,ROHS,HF | VIIYONG | V104K0603X7R500NDT
| 62010HR00-012-H |  | CAP,100nF,+/-10%,X7R,50V,SMD0603,ROHS,HF | WALSIN | 0603B104K500CT
51 | 62010MY00-011-H |  | CAP,10pF,+/-5%,NPO,25V,SMD0402,ROHS,HF | YAGEO | CC0402JRNPO8BN100 | 8 | C2138,C24,C27,C29,FC101,XC412,XC512,XC712
| 62010MY01-015-H |  | CAP,10pF,+/-5%,NPO,25V,SMD0402,ROHS,HF | MURATA | GRM1555C1E100JA01D
| 62010MY00-0B4-G |  | CAP,10pF,+/-5%,NPO,25V,SMD0402,ROHS,HF | VIIYONG | V100J0402C0G250NBT
| 62010MY02-012-H |  | CAP,10pF,+/-5%,NPO,25V,SMD0402,ROHS,HF | WALSIN | 0402N100J250CT
55 | 52114TH00-289-G |  | LED,CLR,White:Iv=180mcd@If=5mA,VF=3.15V,IF=10mA,Red:W=636nm,Iv=45mcd@If=5mA,VF=2.3V,VR=5V,IF=20mA,SMD1204,ROHS,HF | LITEON | LTW-S117DSKR-F2 | 1 | CR14
| 52112RG00-326-H |  | LED,CLR,White:Iv=112mcd@If=5mA,VF=3.7V,IF=10mA,Red:W=629.5nm,Iv=45mcd@If=5mA,VF=2.4V,VR=5V,IF=25mA,SMD1204,ROHS,HF | EVERLIGHT | 12-22W/R6T1D-C30/2C | [11 empty] | Only release TR,no reliability report
| 52114S000-91T-G |  | LED,CLR,White:Iv=180mcd@If=5mA,VF=3.2V,IF=20mA,Red:W=635nm,Iv=40mcd@If=5mA,VF=2.2V,VR=5V,IF=20mA,SMD1204,ROHS,HF | HONGBRIGHT | H3210BV3W30C02
| 521152900-366-G |  | LED,CLR,White:Iv=220mcd@If=5mA,VF=3.15V,IF=25mA,Red:W=640nm,Iv=40mcd@If=5mA,VF=2.2V,VR=5V,IF=25mA,SMD1204,ROHS,HF | PARA LIGHT | LS115KRWDT-S60
56 | 52111NB00-289-H |  | LED,CLR,White,Iv=112mcd@If=5mA,VF=3.15V,VR=5V,IF=20mA,SMD1204,ROHS,HF | LITEON | LTW-110DC5-Q | 1 | CR15
| 52114R700-326-G |  | LED,CLR,White,Iv=112mcd@If=5mA,VF=3.4V,VR=5V,IF=20mA,SMD1204,ROHS,HF | EVERLIGHT | 12-21C/T3D-CP1Q2B12Y/2C(HFX)
| 52113TF00-290-H |  | LED,CLR,White,Iv=112.5mcd@If=5mA,VF=3.25V,VR=5V,IF=20mA,SMD1204,ROHS,HF | HARVATEK | B1101BS--05P-002233
57 | 52180NG00-262-H |  | TVS-Array,Ir(max)=50nA,Vc(typ)=7V@Itlp=30A,Vrwm(max)=24V,Vbr(min)=27V,30KV(air),30KV(contact),WLCSP-2P,SMD,ROHS,HF | AOS | AOZ8S305BLS-24 | 2 | D3,D5
| 521720300-280-G |  | TVS,Ir(max)=1uA,Vc(typ)=2.5V@Ipp=16A,Vrwm(max)=24V,Vbr(min)=25V,30KV(air),30KV(contact),DFN-2P,SMD,ROHS,HF | PANJIT | PS1A0M-D32
58 | 52030S500-237-H |  | DIODE,Schottky,Vf=1V,Vr=40V,If(max)=200mA,Ir(max)=200nA,SOT23-3P,SMD,ROHS,HF | DIODES | BAS40-05-7-F | 1 | D4
| 52032CD00-52N-G |  | DIODE,Schottky,Vf=1V,Vr=40V,If(max)=200mA,Ir(max)=200nA,SOT23-3P,SMD,ROHS,HF | BENCENT | BH-ST30240-05
| 52031J500-400-H |  | DIODE,Schottky,Vf=1V,Vr=40V,If(max)=120mA,Ir(max)=10uA,SOT23-3P,SMD,ROHS,HF | LRC | LBAS40-05LT1G
| 520317E00-77W-G |  | DIODE,Schottky,Vf=1V,Vr=40V,If(max)=200mA,Ir(max)=200nA,SOT23-3P,SMD,ROHS,HF | PINGWEI | BAS40-05
| 52031J800-60E-H |  | DIODE,Schottky,Vf=1V,Vr=40V,If(max)=200mA,Ir(max)=200nA,SOT23-3P,SMD,ROHS,HF | ST-HK | BAS40-05-HAF
59 | 52171P000-52N-G |  | TVS,Ir(max)=0.1uA,Vcl(max)=32.4V@Ipp=12.3A,Vrwm(max)=20V,Vbr(min)=22.2V,30KV(air),30KV(contact),SOD123F-2P,SMD,ROHS,HF | BENCENT | BV-D120ZH | 2 | D10,D60
| 52171NY00-400-G |  | TVS,Ir(max)=1uA,Vcl(max)=32.4V@Ipp=12.3A,Vrwm(max)=20V,Vbr(min)=22.2V,30KV(air),30KV(contact),SOD123FL-2P,SMD,ROHS,HF | LRC | P4SODJ20A-SH
| 521704R00-JQ8-H |  | TVS,Ir(max)=0.1uA,Vc(max)=32.4V@Ipp=12.3A,Vrwm(max)=20V,Vbr(min)=22.2V,15KV(air),8KV(contact),SMD,ROHS,HF | NEXPERIA | PTVS20VS1UR
| 52171NA00-82G-G |  | TVS,Ir(max)=0.1uA,Vcl(max)=32.4V@Ipp=12.3A,Vrwm(max)=20V,Vbr(min)=22.2V,30KV(air),30KV(contact),SOD123FL-2P,SMD,ROHS,HF | WAYON | SM4F20AS
60 | 52170LV00-400-H |  | TVS,Ir(max)=0.5uA,Vc(max)=20V@Ipp=4A,Vrwm(max)=5V,Vbr(min)=6V,15KV(air),8KV(contact),SOD882-2P,SMD,ROHS,HF | LRC | LESD8LL5.0CT5G | 4 | D57,D58,D7,D8
| 521723400-3SW-G |  | TVS,Ir(max)=0.2uA,Vc(typ)=16.3V@Ipp=16A,Vrwm(max)=5V,Vbr(min)=6V,25KV(air),25KV(contact),DFN1006-2P,SMD,ROHS,HF | APM | AR0521P1LV-F
| 521720400-52N-G |  | TVS,Ir(max)=0.1uA,Vc(typ)=13.5V@Ipp=16A,,Vrwm(max)=5V,Vbr(min)=5.5V,30KV(air),30KV(contact),DFN-2P,SMD,ROHS,HF | BENCENT | BV-FA05UCY
| 521720200-15M-G |  | TVS,Ir(max)=0.1uA,Vc(typ)=11V@Ipp=16A,Vrwm(max)=5V,Vt1(min)=5.5V,30KV(air),30KV(contact),DFN-2P,SMD,ROHS,HF | SILERGY | SYT21S05DWC
| 52180RM00-82G-G |  | TVS-Array,Ir(max)=150nA,Vc(max)=20V@Ipp=3A,Vrwm(max)=5V,Vbr(min)=6V,15KV(air),10KV(contact),DFN1006-2P,SMD,ROHS,HF | WAYON | WE05DUCF-B
| 52170JB00-31C-H |  | TVS,Ir(max)=100nA,Vc(typ)=21V@Ipp=16A,Vrwm(max)=5.0V,Vbr(min)=7.5V,20KV(air),20KV(contact),DFN-2P,SMD,ROHS,HF | WILLSEMI | ESD5311N-2/TR
61 | 52180BY00-940-H |  | TVS-Array,Ir(max)=1uA,Vc(typ)=11.5V,Vrwm(max)=5V,Vbr(min)=5.8V,15KV(air),15KV(contact),SOT23-3P,SMD,ROHS,HF | AMAZING | AZ5125-02S.R7G | 2 | D59,D9
| 521810800-3SW-G |  | TVS-Array,Ir(max)=0.2uA,Vc(typ)=10.8V@Ipp=16A,Vrwm(max)=5V,Vbr(min)=6V,30KV(air),30KV(contact),SOT23-3P,SMD,ROHS,HF | APM | AU0542S2L-F
| 52180U600-52N-G |  | TVS-Arry,Ir(max)=0.5uA,Vc(max)=12.5V@Ipp=6A,Vrwm(max)=5V,Vbr(min)=5.3V,25KV(air),25KV(contact),SOT23-3P,SMD,ROHS,HF | BENCENT | BV-T305Z2CD
| 52180U300-82G-G |  | TVS-Array,Ir(max)=0.2uA,Vcl(typ)=10V@Ipp=16A,Vrwm(max)=5V,Vbr(min)=5.6V,30KV(contact),30KV(air),SOT23-3P,SMD,ROHS,HF | WAYON | WE1219KT
| 52180DF00-31C-H |  | TVS-Arry,Ir(max)=100nA,Vc(max)=10V,Vrwm(max)=+/-5V,Vbr(min)=5.1V,30KV(air),30KV(contact),SOT23-3P,SMD,ROHS,HF | WILLSEMI | ESD5452E-3/TR
62 | 52170M000-227-H |  | TVS,Ir(max)=50nA,Vc(max)=25V@Ipp=7A,Vrwm(max)=12V,Vbr(min)=14.2V,ESD 30KV(air),30KV(contact),SLP0603-2P,SMD,ROHS,HF | SEMTECH | UCLAMP1211Z.TFT | 1 | D63
| 521811B00-3SW-G |  | TVS-Array,Ir(max)=0.2uA,Vc(typ)=21V@Ipp=16A,Vrwm(max)=12V,Vbr(min)=13V,30KV(air),30KV(contact),DFN0603-2P,SMD,ROHS,HF | APM | AU1241P0-F
| 52171NJ00-52N-G |  | TVS,Ir(max)=0.1uA,Vc(typ)=15.8V@Ipp=16A,Vrwm(max)=12V,Vbr(min)=13V,30KV(air),30KV(contact),DFN0603-2P,SMD,ROHS,HF | BENCENT | BV-F612ZCB-AK
| 52171K900-400-G |  | TVS,Ir(max)=100nA,Vcl(max)=19V@Ipp=8A,Vrwm(max)=12V,Vbr(min)=13V,30KV(air),30KV(contact),DFN0603-2P,SMD,ROHS,HF | LRC | LESD11D12CAT5G
| 52171WD00-15M-G |  | TVS,Ir(max)=0.1uA,Vcl(typ)=19V@Ipp=16A,Vrwm(max)=12V,Vbr(min)=13V,30KV(air),30KV(contact),DFN0603-2P,SMD,ROHS,HF | SILERGY | SYT21M12DXD
| 52171K800-82G-G |  | TVS,Ir(max)=200nA,Vcl(typ)=14.2V@Ipp=16A,Vrwm(max)=12V,Vbr(min)=13.3V,30KV(air),30KV(contact),DFN0603-2P,SMD,ROHS,HF | WAYON | WE1139PS
| 521711V00-31C-G |  | TVS,Ir(max)=50nA,Vc(typ)=18V@Ipp=16A,Vrwm(max)=12V,Vbr(min)=13V,30KV(air),30KV(contact),DFN0603-2P,SMD,ROHS,HF | WILLSEMI | ESD54031Z-2/TR
63 | 3406CU300-GRT-H |  | CONN,Header,1X2,2.0mm,Gold 15u inch,Black,SMD-2P,ROHS,HF | PINREX | 222-H96-02SBEF | 2 | E1,E21
64 | 341429000-GVQ-H |  | CONN,FPC,0.5mm,Gold Flash,Natural,SMD-6P,ROHS,HF | ACES | 51536-00601-001 | 1 | E20
65 | 341328S00-GVQ-H |  | CONN,Board To Board,0.5mm,Gold Flash,Black,SMD-20P,ROHS,HF | ACES | 50044-02001-001 | 1 | E23
66 | 34068BV00-GVQ-H |  | CONN,Wire-to-Board Header,1.0mm,Gold 1u inch,Natural,SMD-5P,ROHS,HF | ACES | 50228-00571-003 | 2 | E24,E26
68 | 51032CR00-400-H |  | MOS N,LBSS139LT1G,Vdss=50V,Id(max)=200mA@Ta=25C,Ciss=50pF,VGS(th)=1.5V,3.5 Ohm@Vgs=5V,SOT23-3P,SMD,ROHS,HF | LRC | LBSS139LT1G | 9 | FQ900,FQ901,HQ1,HQ2,LQ102,Q9,SQ2,VQ100,XQ400
| 510349F00-52N-G |  | MOS N,BM-T360V02NE,Vdss=60V,Id(max)=200mA@Ta=25C,Ciss=22.8pF,VGS(th)=1.5V,2 Ohm@Vgs=5V,SOT23-3P,SMD,ROHS,HF | BENCENT | BM-T360V02NE
| 510349G00-3RV-G |  | MOS N,ME138DC-G,Vdss=50V,Id(max)=800mA@Ta=25C,Ciss=27.5pF,VGS(th)=1.5V,1.3 Ohm@Vgs=4.5V,SOT23-3P,SMD,ROHS,HF | FORCE MOS | ME138DC-G
| 51032HW00-280-H |  | MOS N,PJA138K,Vdss=50V,Id(max)=500mA@Ta=25C,Ciss=50pF,VGS(th)=1.5V,2.5 Ohm@Vgs=4.5V,SOT23-3P,SMD,ROHS,HF | PANJIT | PJA138K
| 510345300-60E-G |  | MOS N,MKA06N2K5UK-HAF,Vdss=60V,Id(max)=300mA@Ta=25C,Ciss=21pF,VGS(th)=1.2V,2.5Ohm@Vgs=4.5V,SOT23-3P,SMD,ROHS,HF | ST-HK | MKA06N2K5UK-HAF
69 | 61010J500-011-H |  | RES,15 Ohm,+/-5%,1/16W,SMD0402,ROHS,HF | YAGEO | RC0402JR-0715RL | 30 | FR105,FR106,FR107,FR108,FR110,FR111,FR112,FR113,FR114,FR115,FR116,FR117,FR118,FR119,FR120,FR122,FR123,FR124,FR126,FR132,FR133,FR134,FR135,FR136,FR137,FR138,FR139,PR148,PR176,PR383
| 61010J500-044-H |  | RES,15 Ohm,+/-5%,1/16W,SMD0402,ROHS,HF | TA-I | RM04JTN150
| 61010J500-820-H |  | RES,15 Ohm,+/-5%,1/16W,SMD0402,ROHS,HF | UNI-OHM | 0402WGJ0150TCE
| 61010J506-012-G |  | RES,15 Ohm,+/-5%,1/16W,SMD0402,ROHS,HF | WALSIN | WR04X150 JTL
70 | 62010G800-011-H |  | CAP,22nF,+/-10%,X7R,16V,SMD0402,ROHS,HF | YAGEO | CC0402KRX7R7BB223 | 2 | HC78,PC517
| 62010G806-015-G |  | CAP,22nF,+/-10%,X7R,16V,SMD0402,ROHS,HF | MURATA | GRM155R71C223KA01D
| 62010G800-026-H |  | CAP,22nF,+/-10%,X7R,16V,SMD0402,ROHS,HF | SAMSUNG | CL05B223KO5NNNC
| 62010G809-023-G |  | CAP,22nF,+/-10%,X7R,16V,SMD0402,ROHS,HF | TAIYO | MSASE105SB7223KFNA01
| 62010G800-0B4-G |  | CAP,22nF,+/-10%,X7R,16V,SMD0402,ROHS,HF | VIIYONG | V223K0402X7R160NBT
| 62010G800-012-H |  | CAP,22nF,+/-10%,X7R,16V,SMD0402,ROHS,HF | WALSIN | 0402B223K160CT
71 | 620103K00-011-H |  | CAP,1nF,+/-10%,X7R,50V,SMD0402,ROHS,HF | YAGEO | CC0402KRX7R9BB102 | 17 | HC100,HC101,HC102,HC305,HC311,PC478,PC950,SC2,SC3,XC401,XC426,XC44,XC506,XC517,XC706,XC717,XC725
| 620103K00-015-H |  | CAP,1nF,+/-10%,X7R,50V,SMD0402,ROHS,HF | MURATA | GRM155R71H102KA01D
| 620103K00-026-H |  | CAP,1nF,+/-10%,X7R,50V,SMD0402,ROHS,HF | SAMSUNG | CL05B102KB5NNNC
| 620103K0W-023-G |  | CAP,1nF,+/-10%,X7R,50V,SMD0402,ROHS,HF | TAIYO | MSASU105SB7102KFNA01
| 620103K00-0B4-G |  | CAP,1nF,+/-10%,X7R,50V,SMD0402,ROHS,HF | VIIYONG | V102K0402X7R500NBT
| 620103K00-012-H |  | CAP,1nF,+/-10%,X7R,50V,SMD0402,ROHS,HF | WALSIN | 0402B102K500CT
72 | 62012VU00-015-H |  | CAP,47uF,+/-20%,X5R,6.3V,SMD0603,ROHS,HF | MURATA | GRM188R60J476ME15D | 4 | HC160,HC341,HC77,PC806
| 62012VU00-026-H |  | CAP,47uF,+/-20%,X5R,6.3V,SMD0603,ROHS,HF | SAMSUNG | CL10A476MQ8QRNC | [11 empty] | Lenovo forbidden （客户）
| 62012VU03-023-G |  | CAP,47uF,+/-20%,X5R,6.3V,SMD0603,ROHS,HF | TAIYO | MSASJ168BB5476MRCA01
| 62012VU00-0B4-G |  | CAP,47uF,+/-20%,X5R,6.3V,SMD0603,ROHS,HF | VIIYONG | V476M0603X5R6R3NKT
| 62012VU00-012-H |  | CAP,47uF,+/-20%,X5R,6.3V,SMD0603,ROHS,HF | WALSIN | 0603X476M6R3CT
| 62012VU00-011-H |  | CAP,47uF,+/-20%,X5R,6.3V,SMD0603,ROHS,HF | YAGEO | CC0603MRX5R5BB476
73 | 62010K200-011-H |  | CAP,12pF,+/-5%,NPO,50V,SMD0402,ROHS,HF | YAGEO | CC0402JRNPO9BN120 | 4 | HC300,HC301,RFC22,RFC27
| 62010K206-015-H |  | CAP,12pF,+/-5%,NPO,50V,SMD0402,ROHS,HF | MURATA | GRM1555C1H120JA01D | [11 empty] | forbidden to be used in New project.
| 62010K200-026-H |  | CAP,12pF,+/-5%,NPO,50V,SMD0402,ROHS,HF | SAMSUNG | CL05C120JB5NNNC
| 62010K20M-023-G |  | CAP,12pF,+/-5%,NPO,50V,SMD0402,ROHS,HF | TAIYO | MSASU105SCG120JFNA01
| 62010K200-0B4-G |  | CAP,12pF,+/-5%,NPO,50V,SMD0402,ROHS,HF | VIIYONG | V120J0402C0G500NBT
| 62010K207-012-H |  | CAP,12pF,+/-5%,NPO,50V,SMD0402,ROHS,HF | WALSIN | 0402N120J500CT
74 | 62010F900-011-H |  | CAP,18pF,+/-5%,NPO,50V,SMD0402,ROHS,HF | YAGEO | CC0402JRNPO9BN180 | 2 | HC308,HC309
| 62010F903-015-H |  | CAP,18pF,+/-5%,NPO,50V,SMD0402,ROHS,HF | MURATA | GRM1555C1H180JA01D
| 62010F900-026-H |  | CAP,18pF,+/-5%,NPO,50V,SMD0402,ROHS,HF | SAMSUNG | CL05C180JB5NNNC
| 62010F90H-023-G |  | CAP,18pF,+/-5%,NPO,50V,SMD0402,ROHS,HF | TAIYO | MSASU105SCG180JFNA01
| 62010F900-0B4-G |  | CAP,18pF,+/-5%,NPO,50V,SMD0402,ROHS,HF | VIIYONG | V180J0402C0G500NBT
| 62010F906-012-H |  | CAP,18pF,+/-5%,NPO,50V,SMD0402,ROHS,HF | WALSIN | 0402N180J500CT
75 | 521107U00-289-H |  | LED,CLR,Orange,Wavelength=611nm,Iv=90mcd@If=20mA,VF=2.4V,VR=5V,IF=30mA,SMD0603,ROHS,HF | LITEON | LTST-C190KFKT | 1 | HCR902
| 521151K00-326-G |  | LED,CLR,Orange,Wavelength=611nm,Iv=180mcd@If=20mA,VF=2.35V,VR=5V,SMD0603,ROHS,HF | EVERLIGHT | 19-21/S2C-AQ1R2B/4T(HFX)
| 52114AL00-91T-G |  | LED,CLR,Amber,Wavelength=610nm,Iv=150mcd@If=20mA,VF=2.3V,VR=5V,IF=30mA,SMD0603,ROHS,HF | HONGBRIGHT | H1608AA22E0C02
76 | 52112UV00-289-H |  | LED,CLR,Red,Wavelengh=639nm,Iv=54mcd@If=20mA,VF=2.4V,VR=5V,IF=30mA,SMD0603,ROHS,HF | LITEON | LTST-C191KRKT | 1 | HCR903
| 52114TL00-326-G |  | LED,CLR,Red,Wavelengh=632nm,Iv=112mcd@If=20mA,VF=2.35V,VR=5V,IF=25mA,SMD0603,ROHS,HF | EVERLIGHT | 19-213/R6C-AP1Q2B/5T
| 52114B400-91T-H |  | LED,CLR,Red,Iv=160mcd@If=15mA,VF=2.4V,VR=5V,IF=30mA,SMD,ROHS,HF | HONGBRIGHT | H1608AV22A0C02
77 | 630133900-092-H |  | Chip Inductor,2.2uH@1MHz,+/-20%,Isat=2.7A,Irate=1.9A,DCR=104m Ohm,SHLD,SMD1008,ROHS,HF | INPAQ | WIP252012P-2R2ML | 1 | HL1
| 63014EP00-015-G |  | Chip Inductor,2.2uH@1MHz,+/-20%,Isat=3.3A,Irate=2.3A,DCR=82m Ohm,SHLD,SMD1008,ROHS,HF | MURATA | DFE252012F-2R2M=P2
| 63015D400-051-G |  | Chip Inductor,2.2uH@2MHz,+/-20%,Isat=2.7A,Irate=1.9A,DCR=104m Ohm,SMD1008,ROHS,HF | PULSE | BDCC002520122R2MCT
78 | 51050VM00-400-G |  | MOS N,Dual,L2N7002SDW1T1CG,Vdss=60V,Id(max)=320mA@Ta=25C,Ciss=35pF,VGS(th)=2V,3.2Ohm@Vgs=4.5V,SOT363-6P,SMD,ROHS,HF | LRC | L2N7002SDW1T1CG | 29 | HQ5,HQ6,HQ7,KQ100,PQ301,PQ502,PQ711,PQ712,PQ718,PQ721,PQ752,PQ780,PQ852,PQ853,PQ960,Q10,Q2,SQ10,SQ11,SQ19,SQ20,SQ4,SQ7,SQ8,VQ2,XQ3,XQ302,XQ304,XQ703
| 51050V300-60E-G |  | MOS N,Dual,MMBT7002FKDW-HAF,Vdss=60V,Id(max)=300mA@Ta=25C,Ciss=22pF,VGS(th)=2V,3Ohm@Vgs=4.5V,SOT363-6P,SMD,ROHS,HF | ST-HK | MMBT7002FKDW-HAF
79 | 51032BQ00-400-H |  | MOS N,Dual,LBSS139DW1T1G,Vdss=50V,Id(max)=200mA@Ta=25C,Ciss=22.8pF,VGS(th)=1.5V,3.5Ohm@Vgs=5V,SOT363-6P,SMD,ROHS,HF | LRC | LBSS139DW1T1G | 3 | HQ904,VQ300,XQ4
| 51050Y700-52N-G |  | MOS N,Dual,BM-E650V022NE,Vdss=50V,Id(max)=220mA@Ta=25C,Ciss=22.8pF,VGS(th)=1.45V,4Ohm@Vgs=4.5V,SOT363-6P,SMD,ROHS,HF | BENCENT | BM-E650V022NE
| 51050AG00-JQ8-H |  | MOS N,Dual,BSS138PS,Vdss=60V,Id(max)=320mA@Ta=25C,Ciss=50pF,VGS(th)=1.5V,2 Ohm@Vgs=5V,SOT363-6P,SMD,ROHS,HF | NEXPERIA | BSS138PS
| 51050L000-280-H |  | MOS N,Dual,Vdss=50V,Id(max)=360mA@Ta=25C,Ciss=50pF,VGS(th)=1.5V,2.5 Ohm@Vgs=4.5V,SOT363-6P,SMD,ROHS,HF | PANJIT | PJT138K
80 | 51040PM00-400-G |  | MOS P,LBSS84LT1G,Vdss=-50V,Id(max)=-130mA@Ta=25C,Ciss=30pF,VGS(th)=-2.0V,10 Ohm@Vgs=-5V,SOT23-3P,SMD,ROHS | LRC | LBSS84LT1G | 1 | HQ907
81 | 61011D700-011-H |  | RES,1K Ohm,+/-5%,1/20W,SMD0201,ROHS,HF | YAGEO | RC0201JR-071KL | 3 | HR15,HR18,HR205
| 61011D700-044-H |  | RES,1K Ohm,+/-5%,1/20W,SMD0201,ROHS,HF | TA-I | RM02JTN102
| 61011D700-820-H |  | RES,1K Ohm,+/-5%,1/20W,SMD0201,ROHS,HF | UNI-OHM | 0201WMJ0102TEE
| 61011D709-012-G |  | RES,1K Ohm,+/-5%,1/20W,SMD0201,ROHS,HF | WALSIN | WR02X102 JAL
| 61011D70C-012-G |  | RES,1K Ohm,+/-5%,1/20W,SMD0201,ROHS,HF | WALSIN | WR02X102 JTL
82 | 61010FS00-011-H |  | RES,51 Ohm,+/-5%,1/16W,SMD0402,ROHS,HF | YAGEO | RC0402JR-0751RL | 4 | HR25,HR26,HR27,HR48
| 61010FS00-044-H |  | RES,51 Ohm,+/-5%,1/16W,SMD0402,ROHS,HF | TA-I | RM04JTN510
| 61010FS00-820-H |  | RES,51 Ohm,+/-5%,1/16W,SMD0402,ROHS,HF | UNI-OHM | 0402WGJ0510TCE
| 61016PC00-012-G |  | RES,51 Ohm,+/-5%,1/16W,SMD0402,ROHS,HF | WALSIN | WR04X510 JTL
83 | 61011DB00-011-H |  | RES,200 Ohm,+/-5%,1/16W,SMD0402,ROHS,HF | YAGEO | RC0402JR-07200RL | 1 | HR68
| 61011DB00-044-H |  | RES,200 Ohm,+/-5%,1/16W,SMD0402,ROHS,HF | TA-I | RM04JTN201
| 61011DB00-820-H |  | RES,200 Ohm,+/-5%,1/16W,SMD0402,ROHS,HF | UNI-OHM | 0402WGJ0201TCE
| 61011DB03-012-G |  | RES,200 Ohm,+/-5%,1/16W,SMD0402,ROHS,HF | WALSIN | WR04X201 JTL
84 | 61011AW00-011-H |  | RES,18 Ohm,+/-5%,1/16W,SMD0402,ROHS,HF | YAGEO | RC0402JR-0718RL | 5 | HR101,HR322,HR323,HR51,HR66
| 61011AW00-044-H |  | RES,18 Ohm,+/-5%,1/16W,SMD0402,ROHS,HF | TA-I | RM04JTN180
| 61011AW00-820-G |  | RES,18 Ohm,+/-5%,1/16W,SMD0402,ROHS,HF | UNI-OHM | 0402WGJ0180TCE
| 61011AW03-012-G |  | RES,18 Ohm,+/-5%,1/16W,SMD0402,ROHS,HF | WALSIN | WR04X180 JTL
85 | 61010FG00-011-H |  | RES,20K Ohm,+/-5%,1/16W,SMD0402,ROHS,HF | YAGEO | RC0402JR-0720KL | 6 | HR103,HR328,R97,SR908,SR920,SR928
| 61010FG00-044-H |  | RES,20K Ohm,+/-5%,1/16W,SMD0402,ROHS,HF | TA-I | RM04JTN203
| 61010FG00-820-H |  | RES,20K Ohm,+/-5%,1/16W,SMD0402,ROHS,HF | UNI-OHM | 0402WGJ0203TCE
| 61016EK01-012-G |  | RES,20K Ohm,+/-5%,1/16W,SMD0402,ROHS,HF | WALSIN | WR04X203 JTL
86 | 61010FV00-011-H |  | RES,10 Ohm,+/-5%,1/16W,SMD0402,ROHS,HF | YAGEO | RC0402JR-0710RL | 9 | HR124,HR19,HR64,PR759,SR54,XR318,XR342,XR344,XR346
| 61010FV00-044-H |  | RES,10 Ohm,+/-5%,1/16W,SMD0402,ROHS,HF | TA-I | RM04JTN100
| 61010FV00-820-H |  | RES,10 Ohm,+/-5%,1/16W,SMD0402,ROHS,HF | UNI-OHM | 0402WGJ0100TCE
| 61010FV0D-012-G |  | RES,10 Ohm,+/-5%,1/16W,SMD0402,ROHS,HF | WALSIN | WR04X100 JTL
87 | 61011VQ00-011-H |  | RES,20K Ohm,+/-5%,1/20W,SMD0201,ROHS,HF | YAGEO | RC0201JR-0720KL | 7 | HR131,HR227,HR281,HR283,HR288,HR316,LR112
| 61011VQ00-044-H |  | RES,20K Ohm,+/-5%,1/20W,SMD0201,ROHS,HF | TA-I | RM02JTN203
| 61011VQ00-820-H |  | RES,20K Ohm,+/-5%,1/20W,SMD0201,ROHS,HF | UNI-OHM | 0201WMJ0203TEE
| 61011VQ07-012-G |  | RES,20K Ohm,+/-5%,1/20W,SMD0201,ROHS,HF | WALSIN | WR02X203 JAL
88 | 61011D900-011-H |  | RES,10K Ohm,+/-5%,1/20W,SMD0201,ROHS,HF | YAGEO | RC0201JR-0710KL | 19 | HR133,HR909,HR917,KR101,KR102,KR103,KR113,KR114,LR1,LR120,LR122,LR132,LR133,LR134,LR136,LR148,LR150,LR151,LR7
| 61011D900-044-H |  | RES,10K Ohm,+/-5%,1/20W,SMD0201,ROHS,HF | TA-I | RM02JTN103
| 61011D900-820-H |  | RES,10K Ohm,+/-5%,1/20W,SMD0201,ROHS,HF | UNI-OHM | 0201WMJ0103TEE
| 61011D908-012-G |  | RES,10K Ohm,+/-5%,1/20W,SMD0201,ROHS,HF | WALSIN | WR02X103 JAL
89 | 61011RL00-011-H |  | RES,100 Ohm,+/-5%,1/20W,SMD0201,ROHS,HF | YAGEO | RC0201JR-07100RL | 8 | HR143,HR144,HR920,HR921,HR922,HR923,HR924,HR925
| 61011RL00-044-H |  | RES,100 Ohm,+/-5%,1/20W,SMD0201,ROHS,HF | TA-I | RM02JTN101
| 61011RL00-820-H |  | RES,100 Ohm,+/-5%,1/20W,SMD0201,ROHS,HF | UNI-OHM | 0201WMJ0101TEE
| 61011RL05-012-H |  | RES,100 Ohm,+/-5%,1/20W,SMD0201,ROHS,HF | WALSIN | WR02X101 JAL
90 | 61011GL00-011-H |  | RES,160 Ohm,+/-5%,1/16W,SMD0402,ROHS,HF | YAGEO | RC0402JR-07160RL | 2 | HR148,PR186
| 61011GL00-044-H |  | RES,160 Ohm,+/-5%,1/16W,SMD0402,ROHS,HF | TA-I | RM04JTN161
| 610172600-820-G |  | RES,160 Ohm,+/-5%,1/16W,SMD0402,ROHS,HF | UNI-OHM | 0402WGJ0161TCE
| 61011GL02-012-G |  | RES,160 Ohm,+/-5%,1/16W,SMD0402,ROHS,HF | WALSIN | WR04X161 JTL
91 | 610102E00-011-H |  | RES,100 Ohm,+/-5%,1/16W,SMD0402,ROHS,HF | YAGEO | RC0402JR-07100RL | 8 | HR149,HR29,HR33,PR786,PR795,SR90,SR91,SR93
| 610102E00-044-H |  | RES,100 Ohm,+/-5%,1/16W,SMD0402,ROHS,HF | TA-I | RM04JTN101
| 610102E00-820-H |  | RES,100 Ohm,+/-5%,1/16W,SMD0402,ROHS,HF | UNI-OHM | 0402WGJ0101TCE
| 610102E0B-012-G |  | RES,100 Ohm,+/-5%,1/16W,SMD0402,ROHS,HF | WALSIN | WR04X101 JTL
92 | 61011RQ00-011-H |  | RES,18 Ohm,+/-5%,1/20W,SMD0201,ROHS,HF | YAGEO | RC0201JR-0718RL | 5 | HR171,HR174,HR179,HR180,HR183
| 61011RQ00-044-G |  | RES,18 Ohm,+/-5%,1/20W,SMD0201,ROHS,HF | TA-I | RM02JTN180
| 611014000-820-G |  | RES,18 Ohm,+/-5%,1/20W,SMD0201,ROHS,HF | UNI-OHM | 0201WMJ0180TEE
| 61011RQ00-012-G |  | RES,18 Ohm,+/-5%,1/20W,SMD0201,ROHS,HF | WALSIN | WR02X180 JAL
93 | 61011E000-011-H |  | RES,0 Ohm,+/-5%,1/20W,SMD0201,ROHS,HF | YAGEO | RC0201JR-070RL | 58 | HR184,HR211,HR212,HR214,HR31,HR32,HR35,HR36,HR37,HR38,HR39,HR40,HR41,HR42,HR43,HR44,HR53,HR55,HR7,HR75,HR78,HR79,HR80,HR81,HR918,HR919,KR104,KR111,KR129,KR130,KR131,KR132,KR133,KR134,LR105,LR106,LR107,LR11,LR115,LR140,LR141,SR7,VR106,VR107,VR112,VR113,VR114,VR115,VR116,VR117,VR13,VR14,VR15,VR16,VR17,VR7,VR8,VR9
| 61011E000-044-H |  | RES,0 Ohm,+/-5%,1/20W,SMD0201,ROHS,HF | TA-I | RM02JTN0
| 61011E005-820-H |  | RES,0 Ohm,+/-5%,1/20W,SMD0201,ROHS,HF | UNI-OHM | 0201WMJ0000TEE
| 61012MC00-012-G |  | RES,0 Ohm,Jumper,1/20W,SMD0201,ROHS,HF | WALSIN | WR02X000 PAL
94 | 61010DL00-011-H |  | RES,0 Ohm,+/-5%,1/8W,SMD0805,ROHS,HF | YAGEO | RC0805JR-070RL | 4 | HR201,PR900,XR329,XR333
| 61010DL00-044-H |  | RES,0 Ohm,+/-5%,1/8W,SMD0805,ROHS,HF | TA-I | RM10JTN0
| 61010DL00-820-H |  | RES,0 Ohm,+/-5%,1/8W,SMD0805,ROHS,HF | UNI-OHM | 0805W8J0000T5E
95 | 61011K600-011-H |  | RES,4.7K Ohm,+/-5%,1/20W,SMD0201,ROHS,HF | YAGEO | RC0201JR-074K7L | 2 | HR269,HR458
| 61011K600-044-H |  | RES,4.7K Ohm,+/-5%,1/20W,SMD0201,ROHS,HF | TA-I | RM02JTN472
| 61011K600-820-H |  | RES,4.7K Ohm,+/-5%,1/20W,SMD0201,ROHS,HF | UNI-OHM | 0201WMJ0472TEE
| 61011K606-012-G |  | RES,4.7K Ohm,+/-5%,1/20W,SMD0201,ROHS,HF | WALSIN | WR02X472 JAL
96 | 61011NF00-011-H |  | RES,75K Ohm,+/-5%,1/16W,SMD0402,ROHS,HF | YAGEO | RC0402JR-0775KL | 2 | HR305,HR96
| 61011NF00-044-H |  | RES,75K Ohm,+/-5%,1/16W,SMD0402,ROHS,HF | TA-I | RM04JTN753
| 61011NF00-820-H |  | RES,75K Ohm,+/-5%,1/16W,SMD0402,ROHS,HF | UNI-OHM | 0402WGJ0753TCE
| 61011NF03-012-G |  | RES,75K Ohm,+/-5%,1/16W,SMD0402,ROHS,HF | WALSIN | WR04X753 JTL
97 | 61010AN00-011-H |  | RES,1M Ohm,+/-5%,1/16W,SMD0402,ROHS,HF | YAGEO | RC0402JR-071ML | 11 | HR314,KR117,PR961,R13,R31,R32,R45,R7,SR917,VR1,VR100
| 61010AN00-044-H |  | RES,1M Ohm,+/-5%,1/16W,SMD0402,ROHS,HF | TA-I | RM04JTN105
| 61010AN00-820-H |  | RES,1M Ohm,+/-5%,1/16W,SMD0402,ROHS,HF | UNI-OHM | 0402WGJ0105TCE
| 61016MW00-012-G |  | RES,1M Ohm,+/-5%,1/16W,SMD0402,ROHS,HF | WALSIN | WR04X105 JTL
98 | 610112J00-011-H |  | RES,200 Ohm,+/-1%,1/16W,SMD0402,ROHS,HF | YAGEO | RC0402FR-07200RL | 1 | HR336
| 610112J00-044-H |  | RES,200 Ohm,+/-1%,1/16W,SMD0402,ROHS,HF | TA-I | RM04FTN2000
| 610112J00-820-H |  | RES,200 Ohm,+/-1%,1/16W,SMD0402,ROHS,HF | UNI-OHM | 0402WGF2000TCE
| 610112J00-012-H |  | RES,200 Ohm,+/-1%,1/16W,SMD0402,ROHS,HF | WALSIN | WR04X2000FTL
99 | 610109700-011-H |  | RES,10M Ohm,+/-5%,1/10W,SMD0603,ROHS,HF | YAGEO | RC0603JR-0710ML | 1 | HR337
| 610109700-044-H |  | RES,10M Ohm,+/-5%,1/10W,SMD0603,ROHS,HF | TA-I | RM06JTN106
| 610109700-820-H |  | RES,10M Ohm,+/-5%,1/10W,SMD0603,ROHS,HF | UNI-OHM | 0603WAJ0106T5E
| 610109708-012-G |  | RES,10M Ohm,+/-5%,1/10W,SMD0603,ROHS,HF | WALSIN | WR06X106 JTL
100 | 610130S00-011-H |  | RES,200 Ohm,+/-1%,1/20W,SMD0201,ROHS,HF | YAGEO | RC0201FR-07200RL | 8 | HR356,HR357,HR358,HR359,HR360,HR361,HR82,LR129
| 610130S00-044-H |  | RES,200 Ohm,+/-1%,1/20W,SMD0201,ROHS,HF | TA-I | RM02FTN2000
| 610130S00-820-H |  | RES,200 Ohm,+/-1%,1/20W,SMD0201,ROHS,HF | UNI-OHM | 0201WMF2000TEE
| 610130S00-012-H |  | RES,200 Ohm,+/-1%,1/20W,SMD0201,ROHS,HF | WALSIN | WR02X2000FAL
101 | 610101V00-011-H |  | RES,22 Ohm,+/-5%,1/16W,SMD0402,ROHS,HF | YAGEO | RC0402JR-0722RL | 4 | HR372,HR373,HR374,XR347
| 610101V00-044-H |  | RES,22 Ohm,+/-5%,1/16W,SMD0402,ROHS,HF | TA-I | RM04JTN220
| 610101V00-820-H |  | RES,22 Ohm,+/-5%,1/16W,SMD0402,ROHS,HF | UNI-OHM | 0402WGJ0220TCE
| 610101V0H-012-G |  | RES,22 Ohm,+/-5%,1/16W,SMD0402,ROHS,HF | WALSIN | WR04X220 JTL
102 | 61011UP00-011-H |  | RES,300 Ohm,+/-5%,1/20W,SMD0201,ROHS,HF | YAGEO | RC0201JR-07300RL | 2 | HR905,HR906
| 61011UP00-044-H |  | RES,300 Ohm,+/-5%,1/20W,SMD0201,ROHS,HF | TA-I | RM02JTN301
| 61011UP00-820-H |  | RES,300 Ohm,+/-5%,1/20W,SMD0201,ROHS,HF | UNI-OHM | 0201WMJ0301TEE
| 61011UP02-012-G |  | RES,300 Ohm,+/-5%,1/20W,SMD0201,ROHS,HF | WALSIN | WR02X301 JAL
103 | 61011EH00-011-H |  | RES,47K Ohm,+/-5%,1/20W,SMD0201,ROHS,HF | YAGEO | RC0201JR-0747KL | 1 | HR927
| 61011EH00-044-H |  | RES,47K Ohm,+/-5%,1/20W,SMD0201,ROHS,HF | TA-I | RM02JTN473
| 61011EH00-820-G |  | RES,47K Ohm,+/-5%,1/20W,SMD0201,ROHS,HF | UNI-OHM | 0201WMJ0473TEE
| 61011EH07-012-G |  | RES,47K Ohm,+/-5%,1/20W,SMD0201,ROHS,HF | WALSIN | WR02X473 JAL
104 | 31050PR00-JQ8-G |  | IC,Buffer With Open-Drain Output,74LVC1G07GW,125,TSSOP-5P,SMD,ROHS,HF | NEXPERIA | 74LVC1G07GW,125 | 1 | HU2
| 31010LL00-237-H |  | IC,Single Buffer/Driver With Open-Drain Output,74LVC1G07SE-7,SOT353-5P,SMD,ROHS,HF | DIODES | 74LVC1G07SE-7
| 310510B00-400-G |  | IC,Buffer with open-drain output,LR74LVC1G07GW,SOT353-5P,SMD,RoHS,HF | LRC | LR74LVC1G07GW
| 31050SM00-01Y-G |  | IC,Single Buffer with Open-Drain output,SLP74LVC1G07KMTR,SOT353-5P,SMD,RoHS,HF | SILAN | SLP74LVC1G07KMTR
| 310501200-183-H |  | IC,Single Buffer/Driver With Open-Drain Output,SN74LVC1G07DCKR,SC70-5P,SMD,ROHS,HF | TI | SN74LVC1G07DCKR
| 31050RR00-234-G |  | IC,BUFFER/DRIVER WITH OPEN-DRAIN OUTPUT,U74LVC1G07G-AL5-R,SOT353-5P,SMD,RoHS,HF | UTC | U74LVC1G07G-AL5-R
105 | 310202H00-JQ8-G |  | IC,Single D-type Flip-Flop With Set And Reset,Positive Edge Trigger,74LVC1G74DC,VSSOP-8P,SMD,ROHS,HF | NEXPERIA | 74LVC1G74DC | 1 | HU7
| 310202J00-223-H |  | IC,Single D Flip-Flop,NL17SZ74USG,US-8P,SMD,ROHS,HF | ONSEMI | NL17SZ74USG
| 31020AF00-183-G |  | IC,SINGLE POSITIVE-EDGE-TRIGGERED D-TYPE FLIP-FLOP WITH CLEAR AND PRESET,SN74LVC1G74DCUR,VSSOP-8P,SMD,RoHS,HF | TI | SN74LVC1G74DCUR
| 31020AU00-131-H |  | IC,D-Type Flip Flop with Preset and Clear,TC7WZ74FK,LJ(CT,SOT765-8P,SMD,RoHS,HF | TOSHIBA | TC7WZ74FK,LJ(CT
106 | 31010NK00-237-H |  | IC,Single Schmitt-Trigger Inverter,74LVC1G14W5-7,SOT25-5P,SMD,ROHS,HF | DIODES | 74LVC1G14W5-7 | 1 | HU8
| 310209J00-JQ8-H |  | IC,Single Schmitt-Trigger Inverter,74LVC1G14GV,SOT753-5P,SMD,ROHS,HF | NEXPERIA | 74LVC1G14GV
| 310107E00-183-H |  | IC,Single Schmitt-Trigger Inverter,SN74LVC1G14DBVR,SOT23-5P,SMD,ROHS,HF | TI | SN74LVC1G14DBVR
| 310117Q00-131-G |  | IC,Schmitt Inverter,TC7SZ14F,LJ(CT,SOT25-5P,SMD,ROHS,HF | TOSHIBA | TC7SZ14F,LJ(CT
107 | 31010NT00-183-H |  | IC,Low-Power Single 2-Input Positive-OR Gate,SN74AUP1G32DCKR,SC70-5P,SMD,RoHS,HF | TI | SN74AUP1G32DCKR | 2 | HU9,SU800
| 310112700-237-H |  | IC,SINGLE 2 INPUT POSITIVE OR GATE,74AUP1G32SE-7,SOT353-5P,SMD,RoHS,HF | DIODES | 74AUP1G32SE-7
| 310113E00-JQ8-G |  | IC,Low-power 2-input OR-gate,74AUP1G32GW ,TSSOP-5P,SMD,RoHS,HF | NEXPERIA | 74AUP1G32GW
| 310113D00-223-H |  | IC,Single 2-Input OR Gate,NL17SG32DFT2G,SC88-5P,SMD,RoHS,HF | ONSEMI | NL17SG32DFT2G
| 310119700-01Y-G |  | IC,LOW-POWER 2-INPUT OR-GATE,SLP74AUP1G32KMTR,SOT353-5P,SMD,RoHS,HF | SILAN | SLP74AUP1G32KMTR
| 310114B00-234-G |  | IC,SINGLE 2-INPUT OR GATE,U74AUP1G32G-AL5-R,SOT353-5P,SMD,RoHS,HF | UTC | U74AUP1G32G-AL5-R
108 | 31010VF00-183-H |  | IC,Low-Power Configurable Multiple-Function Gate,SN74AUP1G97DCKR,SC70-6P,SMD,ROHS,HF | TI | SN74AUP1G97DCKR | 4 | HU10,HU11,HU6,PU851
| 31010VK00-JQ8-G |  | IC,Low-power Configurable Multiple Function Gate,74AUP1G97GW,SOT363-6P,SMD,ROHS,HF | NEXPERIA | 74AUP1G97GW
| 310114Q00-234-G |  | IC,LOW-POWER CONFIGURABLE MULTIPLE-FUNCTION GATE,U74AUP1G97G-AL6-R,SOT363-6P,SMD,RoHS,HF | UTC | U74AUP1G97G-AL6-R
111 | 34033S700-67Y-G |  | CONN,NGFF,1A,Key-E,Gen4,0.5mm,Gold 30u inch,Black,SMD-67P,ROHS,HF | FIT | 2E0BC23-F40AE-7H | 1 | J38
| 34033WB00-38K-G |  | CONN,NGFF,1A,Key-E,Gen4,0.5mm,Gold 30u inch,Black,SMD-67P,ROHS,HF | DEREN | 5621D3-032H-5412 | [11 empty] | signal:SMD;shell:SMD;post:0.60+/-0.2;
| 34033VQ00-GRS-G |  | CONN,NGFF,1A,Key-E,Gen4,0.5mm,Gold 30u inch,Black,SMD-67P,ROHS,HF | LOTES | APCIA185-P008TC | [11 empty] | signal:SMD;shell:SMD;post:0.60+/-0.25;
112 | 2A6510U00-GB3-H |  | Nut,Diameter:5.0mm,High:5.5mm,SMD,ROHS,HF | RONNIE | 50-4020-55-R522 | 1 | J38N
| 2A6515P00-HF2-H |  | Nut,Diameter:5.0mm,High:5.5mm,SMD,ROHS,HF | CUNJIN | 302C0303138
| 2A6510U00-HYE-H |  | Nut,Diameter:5.0mm,High:5.5mm,SMD,ROHS,HF | SCREWTECH | MRHMJ200550T-NMT
113 | 34033VR00-GRS-G |  | CONN,NGFF,Key-M,Gen5,0.5mm,Gold 30u inch,White,SMD-67P,ROHS,HF | LOTES | APCIA260-P008TCC | 1 | J39
| 34033S200-67Y-G |  | CONN,NGFF,Key-M,Gen5,0.5mm,Gold 30u inch,White,SMD-67P,ROHS,HF | FIT | 2E0BD23-S85WM-7H | [11 empty] | signal:SMD;shell:none;post:no mark;
114 | 2A651SD00-GB3-G |  | Nut,Diameter:7.0mm,High:9.65mm,SMD,ROHS,HF | RONNIE | 70-4020-965-MK-1215MS | 2 | J39N-5,J40N-5
115 | 34034BU00-67Y-G |  | CONN,NGFF,Key-M,Gen5,0.5mm,Gold 30u inch,Black,SMD-67P,ROHS,HF | FIT | 2E0BD23-S85BM-7H | 1 | J40
| 34034KS00-GRS-G |  | CONN,NGFF,Key-M,Gen5,0.5mm,Gold 30u inch,Black,SMD-67P,ROHS,HF | LOTES | APCI0036-P008TC | [11 empty] | signal:SMD;shell:SMD;post:0.64+/-0.25;
116 | 34032Y200-67Y-H |  | CONN,Slot,PCIE-X16,Gen5,1mm,Gold 30u inch,Black+Blue_661C,SMD-164P,ROHS,HF | FIT | 2EHA823-889BL-3H | 1 | J41
| 34033WS00-38K-G |  | CONN,Slot,PCIE-X16,Gen5,1mm,Gold 30u inch,Black+Blue_661C,SMD-164P,ROHS,HF | DEREN | 574ZD4-037H4100T | [11 empty] | signal:SMD;shell:2.76+/-0.15;post:None;
| 34033WP00-62G-G |  | CONN,Slot,PCIE-X16,Gen5,1mm,Gold 30u inch,Black+Blue_661C,SMD-164P,ROHS,HF | JOINSOON | 121P-C6T2-Y4CT | [11 empty] | signal:SMD;shell:2.76+/-0.15;post:None;
118 | 34033CS00-67Y-G |  | CONN,NGFF,Key-M,0.5mm,Gold 30u inch,Black,SMD-67P,ROHS,HF | FIT | 2E0BD23-S40BM-7H | 1 | J46
| 340348U00-GRS-G |  | CONN,NGFF,Key-M,Gen5,0.5mm,Gold 30u inch,Black,SMD-67P,ROHS,HF | LOTES | APCIA100-P008TCC | [11 empty] | signal:SMD;shell:SMD;post:0.60+/-0.25;
119 | 2A651KT00-G7Y-G |  | Nut,Diameter:6.50mm,High:5.6mm,SMD,ROHS,HF | YONG-QIANG | YQ20240613-01 | 1 | J46N-2
| 2A651KT01-HYE-G |  | Nut,Diameter:6.50mm,High:5.6mm,SMD,ROHS,HF | SCREWTECH | MRHMN200560T-NMT-750
122 | 34048DW00-H59-G |  | CONN,JACK,Audio,HDA,AUDX1,Dia=3.5mm,Gold 30u inch,Black,DIP-6P,ROHS,HF | SINGATRON | 2SJ3088-051211F | 1 | J76
| 34048DY00-67Y-G |  | CONN,JACK,Audio,HDA,AUDX1,Dia=3.5mm,Gold 30u inch,Black,DIP-6P,ROHS,HF | FIT | JA41133-34B0B-7H | [11 empty] | signal:1.8+/-0.15;shell:1.8+/-0.15;post:1.0+/-0.25
| 34048DQ00-16H-G |  | CONN,JACK,Audio,HDA,AUDX1,Dia=3.5mm,Gold 30u inch,Black,DIP-6P,ROHS,HF | FREEPORT | 69L06S-39R0065HF | [11 empty] | signal:1.8+/-0.25;shell:1.8+/-0.25;post:1.08+/-0.25
| 34048DP00-62G-G |  | CONN,JACK,Audio,HDA,AUDX1,Dia=3.5mm,Gold 30u inch,Black,DIP-6P,ROHS,HF | JOINSOON | 12RJ-K06B-Q7CR | [11 empty] | signal:1.8+/-0.25;shell:1.8+/-0.25;post:1.08+/-0.25
123 | 340483N00-600-G |  | CONN,I/O Port,USB3.1X1,1.0mm,Pd/Ni 30u inch+Gold 5u inch,Black,SMD-10P,ROHS,HF | FOXCONN | UAA151C-43452-7H | 4 | J80,J81,J82,J83
| 34048AH00-03U-G |  | CONN,I/O Port,USB3.1X1,1.0mm,Gold 30u inch,Black,SMD-10P,ROHS,HF | FUCONN | N3A-FF340SR9A3-B130 | [11 empty] | signal：SMD;shell:1.66+/-0.2;post:none
| 34048AJ00-62G-G |  | CONN,I/O Port,USB3.1X1,1.0mm,Gold 30u inch,Black,SMD-10P,ROHS,HF | JOINSOON | 12HU-A03B-13CR | [11 empty] | signal：SMD;shell:1.66+/-0.25;post:none
124 | 340483L00-67Y-G |  | CONN,I/O Port,Type-C,0.5mm,Gold 30u inch,Black,SMD-24P,ROHS,HF | FIT | UT11113-0340F-7H | 2 | J90,J91
| 34048B600-GRS-G |  | CONN,I/O Port,Type-C,0.5mm,Gold 30u inch,Black,SMD-24P,ROHS,HF | LOTES | AUSBA310-P001ACC | [11 empty] | signal:1.8+/-0.15;shell:1.8+/-0.15;post:0.7+/-0.15
| 34048AA00-H59-G |  | CONN,I/O Port,Type-C,0.5mm,Gold 30u inch,Black,SMD-24P,ROHS,HF | SINGATRON | 2UB2Y28-C10111F | [11 empty] | signal:1.8+/-0.2;shell:2.4+/-0.2;post:1.0+/-0.2
125 | 62010MN00-015-H |  | CAP,100nF,+/-10%,X5R,6.3V,SMD0201,ROHS,HF | MURATA | GRM033R60J104KE19D | 19 | KC100,KC101,KC102,KC103,KC104,KC109,KC111,KC112,KC113,KC114,KC115,KC118,KC119,KC120,KC121,KC123,KC125,KC126,KC127
| 62010MN00-026-H |  | CAP,100nF,+/-10%,X5R,6.3V,SMD0201,ROHS,HF | SAMSUNG | CL03A104KQ3NNNC
| 62010MN0C-023-G |  | CAP,100nF,+/-10%,X5R,6.3V,SMD0201,ROHS,HF | TAIYO | MSASJ063SB5104KFNA01
| 62010MN00-0B4-G |  | CAP,100nF,+/-10%,X5R,6.3V,SMD0201,ROHS,HF | VIIYONG | V104K0201X5R6R3NAT
| 62010MN00-012-H |  | CAP,100nF,+/-10%,X5R,6.3V,SMD0201,ROHS,HF | WALSIN | 0201X104K6R3CT
| 62010MN00-011-H |  | CAP,100nF,+/-10%,X5R,6.3V,SMD0201,ROHS,HF | YAGEO | CC0201KRX5R5BB104
126 | 620133900-015-H |  | CAP,2.2uF,+/-10%,X6S,6.3V,SMD0402,ROHS,HF | MURATA | GRM155C80J225KE95D | 1 | KC105
| 620133906-026-G |  | CAP,2.2uF,+/-10%,X6S,6.3V,SMD0402,ROHS,HF | SAMSUNG | CL05X225KQ5NUWC
| 620133903-023-G |  | CAP,2.2uF,+/-10%,X6S,6.3V,SMD0402,ROHS,HF | TAIYO | MSASJ105SC6225KFNA01
| 620133900-0B4-G |  | CAP,2.2uF,+/-10%,X6S,6.3V,SMD0402,ROHS,HF | VIIYONG | V225K0402X6S6R3NBT
| 620137W00-012-H |  | CAP,2.2uF,+/-10%,X6S,6.3V,SMD0402,ROHS,HF | WALSIN | 0402S225K6R3CT
| 620133900-011-H |  | CAP,2.2uF,+/-10%,X6S,6.3V,SMD0402,ROHS,HF | YAGEO | CC0402KRX6S5BB225
127 | 61011ES00-011-H |  | RES,100K Ohm,+/-5%,1/20W,SMD0201,ROHS,HF | YAGEO | RC0201JR-07100KL | 2 | KR100,KR127
| 61011ES00-044-H |  | RES,100K Ohm,+/-5%,1/20W,SMD0201,ROHS,HF | TA-I | RM02JTN104
| 61011ES00-820-H |  | RES,100K Ohm,+/-5%,1/20W,SMD0201,ROHS,HF | UNI-OHM | 0201WMJ0104TEE
| 61011ES09-012-G |  | RES,100K Ohm,+/-5%,1/20W,SMD0201,ROHS,HF | WALSIN | WR02X104 JAL
128 | 61012R300-011-H |  | RES,8.2K Ohm,+/-1%,1/20W,SMD0201,ROHS,HF | YAGEO | RC0201FR-078K2L | 1 | KR112
| 61012R300-044-H |  | RES,8.2K Ohm,+/-1%,1/20W,SMD0201,ROHS,HF | TA-I | RM02FTN8201
| 61012R300-820-G |  | RES,8.2K Ohm,+/-1%,1/20W,SMD0201,ROHS,HF | UNI-OHM | 0201WMF8201TEE
| 61012R300-012-H |  | RES,8.2K Ohm,+/-1%,1/20W,SMD0201,ROHS,HF | WALSIN | WR02X8201FAL
129 | 61011R000-011-H |  | RES,6.8K Ohm,+/-1%,1/20W,SMD0201,ROHS,HF | YAGEO | RC0201FR-076K8L | 1 | KR115
| 61011R000-044-G |  | RES,6.8K Ohm,+/-1%,1/20W,SMD0201,ROHS,HF | TA-I | RM02FTN6801
| 61011R000-820-G |  | RES,6.8K Ohm,+/-1%,1/20W,SMD0201,ROHS,HF | UNI-OHM | 0201WMF6801TEE
| 61011R000-012-G |  | RES,6.8K Ohm,+/-1%,1/20W,SMD0201,ROHS,HF | WALSIN | WR02X6801FAL
130 | 61011AN00-011-H |  | RES,6.2K Ohm,+/-1%,1/16W,SMD0402,ROHS,HF | YAGEO | RC0402FR-076K2L | 2 | KR118,PR563
| 61011AN00-044-H |  | RES,6.2K Ohm,+/-1%,1/16W,SMD0402,ROHS,HF | TA-I | RM04FTN6201
| 61011AN00-820-H |  | RES,6.2K Ohm,+/-1%,1/16W,SMD0402,ROHS,HF | UNI-OHM | 0402WGF6201TCE
| 61011AN00-012-H |  | RES,6.2K Ohm,+/-1%,1/16W,SMD0402,ROHS,HF | WALSIN | WR04X6201FTL
131 | 61011E300-011-H |  | RES,100K Ohm,+/-1%,1/20W,SMD0201,ROHS,HF | YAGEO | RC0201FR-07100KL | 2 | KR141,KR142
| 61011E300-044-H |  | RES,100K Ohm,+/-1%,1/20W,SMD0201,ROHS,HF | TA-I | RM02FTN1003
| 61011E300-820-G |  | RES,100K Ohm,+/-1%,1/20W,SMD0201,ROHS,HF | UNI-OHM | 0201WMF1003TEE
| 61011E301-012-H |  | RES,100K Ohm,+/-1%,1/20W,SMD0201,ROHS,HF | WALSIN | WR02X1003FAL
132 | 21083W300-209-G |  | IC,Type-C and Power Delivery Supported USB3.2 Gen2x1 Hub Controller,RTS5425-GR,QFN-88P,SMD,ROHS,HF | REALTEK | RTS5425-GR | 1 | KU100
133 | 41051E200-233-H |  | IC,2.3V-3.6V,2M-Bit CMOS MXSMIO Flash Memory,MX25V2033FM1I,SOP-8P,SMD,ROHS,HF | MXIC | MX25V2033FM1I | 1 | KU101
134 | 71012C500-155-H |  | XTAL,12MHz,+/-30ppm,CL=18pF,C0=3pF,Rs=100 Ohm,SMD,ROHS,HF | HOSONIC | E3SB12E000027E | 1 | KY100
| 71012CS00-098-H |  | XTAL,12MHz,+/-30ppm,CL=18pF,C0=2pF,Rs=100 Ohm,SMD,ROHS,HF | HELE | X3S012000FI1H-HV
| 710143Y00-180-G |  | XTAL,12MHz,+/-30ppm,CL=18pF,C0=3pF,Rs=100 Ohm,SMD-4P,ROHS,HF | SIWARD | XTL571300-F113-035
| 710129500-100-H |  | XTAL,12MHz,+/-30ppm,CL=18pF,C0=3pF,Rs=100 Ohm,SMD-4P,ROHS,HF | TXC | 7M12090001
135 | 720409L00-024-H |  | Common Filter,9 Ohm@100MHz,+/-3 Ohm,Irate=100mA,DCR=2.5 Ohm,2Line,SMD,ROHS,HF | PANASONIC | EXCX4CZ090X | 8 | L1,L33,L34,L35,L36,L5,L7,L9
| 72040C700-015-H |  | Common Filter,9 Ohm@100MHz,+/-25%,Irate=100mA,DCR=2.375 Ohm,2Line,SMD0.65X0.5mm,ROHS,HF | MURATA | NFG0QHB372HS2D
136 | 620103U00-011-H |  | CAP,470pF,+/-10%,X7R,50V,SMD0402,ROHS,HF | YAGEO | CC0402KRX7R9BB471 | 2 | LC12,LC13
| 620103U01-015-H |  | CAP,470pF,+/-10%,X7R,50V,SMD0402,ROHS,HF | MURATA | GRM155R71H471KA01D
| 620103U00-026-H |  | CAP,470pF,+/-10%,X7R,50V,SMD0402,ROHS,HF | SAMSUNG | CL05B471KB5NNNC
| 620103U0D-023-G |  | CAP,470pF,+/-10%,X7R,50V,SMD0402,ROHS,HF | TAIYO | MSASU105SB7471KFNA01
| 620103U00-3AB-G |  | CAP,470pF,+/-10%,X7R,50V,SMD0402,ROHS,HF | THREE-CIRCLE | TCC0402X7R471K500AT
| 620103U00-0B4-G |  | CAP,470pF,+/-10%,X7R,50V,SMD0402,ROHS,HF | VIIYONG | V471K0402X7R500NBT
| 620103U00-012-H |  | CAP,470pF,+/-10%,X7R,50V,SMD0402,ROHS,HF | WALSIN | 0402B471K500CT
137 | 62014FK00-011-H |  | CAP,100nF,+/-10%,X7R,6.3V,SMD0201,ROHS,HF | YAGEO | CC0201KRX7R5BB104 | 4 | LC101,LC104,LC113,LC114
| 62014FK00-0B4-G |  | CAP,100nF,+/-10%,X7R,6.3V,SMD0201,ROHS,HF | VIIYONG | V104K0201X7R6R3NAT
138 | 62010MU00-011-H |  | CAP,20pF,+/-5%,NPO,50V,SMD0402,ROHS,HF | YAGEO | CC0402JRNPO9BN200 | 2 | LC126,LC127
| 62010MU02-015-H |  | CAP,20pF,+/-5%,NPO,50V,SMD0402,ROHS,HF | MURATA | GRM1555C1H200JA01D | [11 empty] | forbidden to be used in New project.
| 62010MU00-0B4-G |  | CAP,20pF,+/-5%,NPO,50V,SMD0402,ROHS,HF | VIIYONG | V200J0402C0G500NBT
| 62012UJ00-012-H |  | CAP,20pF,+/-5%,NPO,50V,SMD0402,ROHS,HF | WALSIN | 0402N200J500CT
139 | 520303T00-400-H |  | DIODE,Schottky,Vf=1V,Vr= 30V,If(max)=200mA,Ir(max)=2uA,SOT23-3P,SMD,ROHS,HF | LRC | LBAT54CLT1G | 6 | LD100,SD900,SD901,SD902,SD903,SD904
| 52032CU00-52N-G |  | DIODE,Schottky,Vf=1V,Vr=30V,If(max)=200mA,Ir(max)=2uA,SOT23-3P,SMD,ROHS,HF | BENCENT | BH-BAT54C
| 520300U00-891-H |  | DIODE,Schottky,Vf=0.8V,Vr=30V,If(max)=200mA,Ir(max)=2uA,SOT23-3P,SMD,ROHS,HF | BLUEROCKET | BAT54C
| 520300300-237-H |  | DIODE,Schottky,Vf=1V,Vr=30V,If(max)=200mA,Ir(max)=2uA,SOT23-3P,SMD,ROHS,HF | DIODES | BAT54C-7-F
| 520300U00-031-H |  | DIODE,Schottky,Vf=0.8V,Vr=30V,If(max)=200mA,Ir(max)=2uA,SOT23-3P,SMD,ROHS,HF | NXP | BAT54C
| 520300U00-280-H |  | DIODE,Schottky,Vf=1V,Vr= 30V,If(max)=200mA,Ir(max)=2uA,SOT23-3P,SMD,ROHS,HF | PANJIT | BAT54C | [11 empty] | merge to handel avl
| 520300U00-77W-G |  | DIODE,Schottky,Vf=800mV,Vr=30V,If(max)=200mA,Ir(max)=2uA,SOT23-3P,SMD,ROHS,HF | PINGWEI | BAT54C
| 520324R00-60E-G |  | DIODE,Schottky,Vf=800mV,Vr=30V,If(max)=300mA,Ir(max)=2uA,SOT23-3P,SMD,ROHS,HF | ST-HK | BAT54LC-HAF
140 | 630133A00-015-G |  | Chip Inductor,1uH@1MHz,+/-20%,Isat=3.6A,Irate=2.7A,DCR=57m Ohm,SMD0806,ROHS,HF | MURATA | DFE201610E-1R0M=P2 | 2 | LL100,PL803
| 630134000-092-G |  | Chip Inductor,1uH@1MHz,+/-20%,Isat=3.3A,Irate=3.0A,DCR=60m Ohm,SMD0806,ROHS,HF | INPAQ | WIP201610S-1R0ML
| 630157801-051-G |  | Chip Inductor,1uH@2MHz,+/-20%,Isat=3.6A,Irate=2.7A,DCR=57m Ohm,SMD0806,ROHS,HF | PULSE | BDCC002016101R0MCZ
142 | 51032C400-400-H |  | MOS N,L2N7002SLT1G,Vdss=60V,Id(max)=320mA@Ta=25C,Ciss=21pF,VGS(th)=2V,3.2 Ohm@Vgs=4.5V,SOT23-3P,SMD,ROHS,HF | LRC | L2N7002SLT1G | 17 | LQ101,PQ713,PQ714,PQ716,SQ1,SQ14,SQ5,SQ6,SQ801,SQ900,XQ2,XQ303,XQ5,XQ600,XQ601,XQ700,XQ702
| 51032SE00-891-H |  | MOS N,BR2N7002K2,Vdss=60V,Id(max)=380mA@Ta=25C,Ciss=50pF,VGS(th)=2.5V,2.7Ohm@Vgs=5V,SOT23-3P,SMD,ROHS,HF | BLUEROCKET | BR2N7002K2
| 51034AH00-3L3-G |  | MOS N,JMTL2N7002KS-P,Vdss=60V,Id(max)=400mA@Ta=25C,Ciss=18.5pF,VGS(th)=2V,2.87Ohm@Vgs=4.5V,SOT23-3P,SMD,ROHS,HF | JJWDZ | JMTL2N7002KS-P
| 51032YC00-280-H |  | MOS N,Vdss=60V,Id(max)=300mA@Ta=25C,Ciss=35pF,VGS(th)=2.5V,4 Ohm@Vgs=4.5V,SOT23-3P,SMD,ROHS,HF | PANJIT | 2N7002KS
| 51033L500-77W-G |  | MOS N,2N7002K,Vdss=60V,Id(max)=340mA@Ta=25C,Ciss=44pF,VGS(th)=2.5V,3Ohm@Vgs=4.5V,SOT23-3P,SMD,ROHS,HF | PINGWEI | 2N7002K
| 51032BK00-60E-H |  | MOS N,MMBT7002K-HAF,Vdss=60V,Id(max)=300mA,Ciss=50pF,VGS(th)=2.5V,4 Ohm@Vgs=4.5V,SOT23-3P,SMD,ROHS,HF | ST-HK | MMBT7002K-HAF
143 | 61010GJ00-011-H |  | RES,330 Ohm,+/-5%,1/16W,SMD0402,ROHS,HF | YAGEO | RC0402JR-07330RL | 2 | LR2,LR3
| 61010GJ00-044-H |  | RES,330 Ohm,+/-5%,1/16W,SMD0402,ROHS,HF | TA-I | RM04JTN331
| 61010GJ00-820-H |  | RES,330 Ohm,+/-5%,1/16W,SMD0402,ROHS,HF | UNI-OHM | 0402WGJ0331TCE
| 61010GJ07-012-G |  | RES,330 Ohm,+/-5%,1/16W,SMD0402,ROHS,HF | WALSIN | WR04X331 JTL
144 | 610112U00-011-H |  | RES,499 Ohm,+/-1%,1/16W,SMD0402,ROHS,HF | YAGEO | RC0402FR-07499RL | 2 | LR5,LR6
| 610112U00-044-H |  | RES,499 Ohm,+/-1%,1/16W,SMD0402,ROHS,HF | TA-I | RM04FTN4990
| 610112U00-820-H |  | RES,499 Ohm,+/-1%,1/16W,SMD0402,ROHS,HF | UNI-OHM | 0402WGF4990TCE
| 610112U00-012-H |  | RES,499 Ohm,+/-1%,1/16W,SMD0402,ROHS,HF | WALSIN | WR04X4990FTL
145 | 61011ED00-011-H |  | RES,22K Ohm,+/-1%,1/20W,SMD0201,ROHS,HF | YAGEO | RC0201FR-0722KL | 1 | LR128
| 61011ED00-044-H |  | RES,22K Ohm,+/-1%,1/20W,SMD0201,ROHS,HF | TA-I | RM02FTN2202
| 61011ED05-820-G |  | RES,22K Ohm,+/-1%,1/20W,SMD0201,ROHS,HF | UNI-OHM | 0201WMF2202TEE
| 61011ED00-012-H |  | RES,22K Ohm,+/-1%,1/20W,SMD0201,ROHS,HF | WALSIN | WR02X2202FAL
146 | 32025KS00-237-H |  | IC,2.0A SINGLE CHANNEL POWER DISTRIBUTION LOAD SWITCH,AP22818AKEWT-7,TSOT-5P,SMD,RoHS,HF | DIODES | AP22818AKEWT-7 | 6 | LU1,UU1,UU20,UU90,VU5,XU6
| 320253E00-279-H |  | IC,USB Power-Distribution Switches,APL3553ABI-TRG,SOT23-5P,SMD,ROHS,HF | ANPEC | APL3553ABI-TRG
| 32027UV00-2U4-G |  | IC,Single Power Switch with Flag,ITP1133-2SOTA,SOT23-5P,SMD,RoHS,HF | ITG SEMI | ITP1133-2SOTA
| 320250S00-JS8-H |  | IC,50mOhm,Single Power Switch With Flag,JW7115S-2SOTA#TRPBF,SOT23-5P,SMD,ROHS,HF | JOULWATT | JW7115S-2SOTA#TRPBF
| 320242B00-264-G |  | IC,55m Ohm,2A High-Side Power Switches With Flag,RT9742CGJ5F,TSOT23-5P,SMD,ROHS,HF | RICHTEK | RT9742CGJ5F
| 32024Q700-15M-H |  | IC,Low Loss Power Distribution Switch,SY6288C20AAC,SOT23-5P,SMD,ROHS,HF | SILERGY | SY6288C20AAC
| 320287600-31C-G |  | IC,75mohm,Current Limited,High-Side Power Switches,WS4618EDA-5/TR,SOT23-5P,SMD,RoHS,HF | WILLSEMI | WS4618EDA-5/TR
147 | T-NQJ0001-G |  | IC,Ethernet Controller,I226-LM,S-spec:SRKTT,VQFN-56P,SMD,ROHS,HF | INTEL | I226-LM[SRKTT] | 1 | LU100
148 | 31010YW00-JQ8-G |  | IC,Single 2-input AND gate,74LVC1G08GW,125,TSSOP-5P,SMD,RoHS,HF | NEXPERIA | 74LVC1G08GW,125 | 5 | LU101,SU2,XU2,XU302,XU700
| 31011AF00-400-G |  | IC,Single 2-input AND gate,LR74LVC1G08GW,SOT353-5P,SMD,RoHS,HF | LRC | LR74LVC1G08GW
| 310103J00-223-H |  | IC,Single 2-Input And Gate,NL17SZ08DFT2G,SOT353-5P,SMD,ROHS,HF | ONSEMI | NL17SZ08DFT2G
| 310114C00-01Y-G |  | IC,SINGLE 2-INPUT AND GATE,SLP74LVC1G08KMTR,SOT353-5P,SMD,RoHS,HF | SILAN | SLP74LVC1G08KMTR
| 310102100-183-H |  | IC,Single 2-Input Positive-And Gate,SN74LVC1G08DCKR,SC70-5P,SMD,ROHS,HF | TI | SN74LVC1G08DCKR
| 310112T00-234-H |  | IC,2-INPUT AND GATE,U74LVC1G08G-AL5-R,SOT353-5P,SMD,RoHS,HF | UTC | U74LVC1G08G-AL5-R
149 | 410513500-233-H |  | IC,2.3V-3.6V,16M-Bit X1/X2/X4 CMOS MXSMIO Flash Memory,MX25V1635FM1I,SOP-8P,SMD,ROHS,HF | MXIC | MX25V1635FM1I | 1 | LU102
| 41051J800-36F-G |  | IC,2.7V-3.6V,16M-Bit Uniform Sector Dual and Quad Serial Flash,GD25Q16ETIGR,SOP-8P,SMD,ROHS,HF | GIGADEVICE | GD25Q16ETIGR
| 41051P600-205-G |  | IC,3V 16M-Bit Serial Flash Memory With Dual/Quad SPI&QPI,W25Q16RVSNJQ,SOIC-8P,SMD,ROHS,HF | WINBOND | W25Q16RVSNJQ
150 | 71012A800-155-H |  | XTAL,25MHz,+/-20ppm,CL=18pF,C0=3pF,Rs=20 Ohm,SMD-4P,ROHS,HF | HOSONIC | E3SB25E000065E | 1 | LY100
| 71013BG00-0G5-G |  | XTAL,25MHz,+/-20ppm,CL=18pF,C0=3pF,Rs=20 Ohm,SMD-4P,ROHS,HF | FAITH LONG | 3S250F1017
| 71012A900-098-H |  | XTAL,25MHz,+/-20ppm,CL=18pF,C0=2pF,Rs=20 Ohm,SMD-4P,ROHS,HF | HELE | X3S025000DI1H-HW
| 71013GW00-180-G |  | XTAL,25MHz,+/-10ppm,CL=18pF,C0=3pF,Rs=20 Ohm,SMD-4P,ROHS,HF | SIWARD | XTL571200-X12-113
| 710129E00-100-H |  | XTAL,25MHz,+/-20ppm,CL=18pF,C0=5pF,Rs=20 Ohm,SMD-4P,ROHS,HF | TXC | 7M25000137
155 | 610113B00-011-H |  | RES,200K Ohm,+/-5%,1/16W,SMD0402,ROHS,HF | YAGEO | RC0402JR-07200KL | 2 | MR9,R2233
| 610113B00-044-H |  | RES,200K Ohm,+/-5%,1/16W,SMD0402,ROHS,HF | TA-I | RM04JTN204
| 610113B00-820-H |  | RES,200K Ohm,+/-5%,1/16W,SMD0402,ROHS,HF | UNI-OHM | 0402WGJ0204TCE
| 61016PN00-012-G |  | RES,200K Ohm,+/-5%,1/16W,SMD0402,ROHS,HF | WALSIN | WR04X204 JTL
157 | 61010G500-011-H |  | RES,10K Ohm,+/-1%,1/16W,SMD0402,ROHS,HF | YAGEO | RC0402FR-0710KL | 7 | MR15,MR4,PR305,PR336,PR505,PR912,PR918
| 61010G500-044-H |  | RES,10K Ohm,+/-1%,1/16W,SMD0402,ROHS,HF | TA-I | RM04FTN1002
| 61010G500-820-H |  | RES,10K Ohm,+/-1%,1/16W,SMD0402,ROHS,HF | UNI-OHM | 0402WGF1002TCE
| 61010G500-012-H |  | RES,10K Ohm,+/-1%,1/16W,SMD0402,ROHS,HF | WALSIN | WR04X1002FTL
158 | 610115T00-011-H |  | RES,40.2K Ohm,+/-1%,1/16W,SMD0402,ROHS,HF | YAGEO | RC0402FR-0740K2L | 5 | MR18,PR137,PR138,PR142,SR105-1
| 610115T00-044-H |  | RES,40.2K Ohm,+/-1%,1/16W,SMD0402,ROHS,HF | TA-I | RM04FTN4022
| 610115T00-820-H |  | RES,40.2K Ohm,+/-1%,1/16W,SMD0402,ROHS,HF | UNI-OHM | 0402WGF4022TCE
| 610115T00-012-H |  | RES,40.2K Ohm,+/-1%,1/16W,SMD0402,ROHS,HF | WALSIN | WR04X4022FTL
159 | 31100BH00-237-G |  | IC,2-Bits BIDIRECTIONAL LEVEL TRANSLATOR,LSF0102HK3-7,DFN-8P,SMD,RoHS,HF | DIODES | LSF0102HK3-7 | 4 | MU1,VU104,VU9,XU301
| 31100C600-JQ8-G |  | IC,2-bit bidirectional multi-voltage level translator,LSF0102GS,XSON-8P,SMD,ROHS,HF | NEXPERIA | LSF0102GS
| 31100BQ00-3SA-G |  | IC,Dual Bidirectional I2C Bus and SMBus Voltage-Level Translator,SGM4551YXDO8G/TR,TDFN-8P,SMD,RoHS,HF | SGMICRO | SGM4551YXDO8G/TR
| 311005E00-183-G |  | IC,2Channel Bidirectional Multi-Voltage Level Translator,LSF0102DQER,SON-8P,SMD,RoHS,HF | TI | LSF0102DQER
| 31100C500-234-G |  | IC,2CHANNEL AUTO-BIDIRECTIONAL MULTI-VOLTAGE LEVEL TRANSLATOR,ULSF0102AG-KAD-R,X2DFN1410-8P,SMD,RoHS,HF | UTC | ULSF0102AG-KAD-R
160 | 32014RG00-264-H |  | IC,2uA Iq,300mA Low-Dropout Linear Regulator,RT9078N-08GJ5,TSOT23-5P,SMD,ROHS,HF | RICHTEK | RT9078N-08GJ5 | 1 | MU2
| 320151300-279-H |  | IC,Adjustable Low Dropout 300mA Linear Regulator,APL5324ABI-TRG,SOT23-5P,SMD,ROHS,HF | ANPEC | APL5324ABI-TRG
| 32015Y900-237-G |  | IC,300mA,LOW QUIESCENT CURRENT,FAST TRANSIENT LOW DROPOUT LINEAR REGULATOR,AP7335-WG-7,SOT25-5P,SMD,RoHS,HF | DIODES | AP7335-WG-7
| 32015BJ00-710-G |  | IC,300mA Low Noise LDO with Adjustable Output Function,FP6186S5,SOT23-5P,SMD,RoHS,HF | FITI | FP6186S5
161 | 2A6515G00-GB3-H |  | Screw,Diameter:4.0mm,High:6.4mm,SMD,ROHS,HF | RONNIE | 40-2020-64-R522 | 2 | NUT3,NUT4
| 2A6510F00-HF2-H |  | Screw,Diameter:4.0mm,High:6.4mm,SMD,ROHS,HF | CUNJIN | 302C0301080
| 2A6515N00-HYE-H |  | Screw,Diameter:4.0mm,High:6.4mm,SMD,ROHS,HF | SCREWTECH | MRHMJ200640T-NMT
170 | 34132PP00-600-G |  | CONN,Board To Board,0.4mm,Gold 15u inch,Black,SMD-120P,ROHS,HF | FOXCONN | QT41A27-24201-9H | 1 | P72
| 34132WV00-GVQ-G |  | CONN,Board-to-Board,0.4mm,Gold 15u inch,Black,SMD-120P,ROHS,HF | ACES | 51085-1207C-N01 | [11 empty] | signal:SMD;shell:none;post:0.60+/-0.20;
171 | 3406J5000-786-G |  | CONN,Wire-to-Board Header,0.5mm,Gold 15u inch,Black,SMD-40P,ROHS,HF | STARCONN | 115B40-000000-G7-R | 1 | P73
| 3406JBM00-67Y-G |  | CONN,Wire-to-Board Header,0.5mm,Gold 15u inch,Black,SMD-40P,ROHS,HF | FIT | GS12407-10114-9H | [11 empty] | signal:SMD;shell:SMD;post:0.65+/-0.20;
| 3406JCC00-03U-G |  | CONN,Wire-to-Board Header,0.5mm,Gold 15u inch,Black,SMD-40P,ROHS,HF | FUCONN | V01-F140S5-LABHR | [11 empty] | signal:SMD;shell:SMD;post:no mark;
173 | 3406J6A00-GVQ-G |  | CONN,Wire-to-Board Header,1.25mm,Gold 15u inch,Natural,SMD-4P,ROHS,HF | ACES | 51241-0047C-002 | 1 | P125
| 3406JEW00-16H-G |  | CONN,Wire-to-Board Header,1.25mm,Gold 15u inch,Natural,SMD-4P,ROHS,HF | FREEPORT | 96U04P-07R0019HF | [11 empty] | signal:SMD;shell:SMD;post:none;
| 3406JFH00-03U-G |  | CONN,Wire-to-Board Header,1.25mm,Gold 15u inch,Natural,SMD-4P,ROHS,HF | FUCONN | 11251W00-4P-S-E-5GE-HF-R1 | [11 empty] | signal:SMD;shell:SMD;post:none;
176 | 34132G500-GVQ-H |  | CONN,Board To Board,0.5mm,Gold Flash,Natural,SMD-20P,ROHS,HF | ACES | 50044-02001-004 | 2 | P666,P667
178 | 62010HU02-011-H |  | CAP,1.5pF,+/-0.25pF,NPO,50V,SMD0402,ROHS,HF | YAGEO | CC0402CRNPO9BN1R5 | 1 | PC101
| 62010HU05-015-H |  | CAP,1.5pF,+/-0.25pF,NPO,50V,SMD0402,ROHS,HF | MURATA | GRM1555C1H1R5CA01D | [11 empty] | forbidden to be used in New project.
| 62010HU08-023-G |  | CAP,1.5pF,+/-0.25pF,NPO,50V,SMD0402,ROHS,HF | TAIYO | MSASU105SCG1R5CFNA01
| 62010HU00-3AB-G |  | CAP,1.5pF,+/-0.25pF,NPO,50V,SMD0402,ROHS,HF | THREE-CIRCLE | TCC0402COG1R5C500AT
| 62010HU00-0B4-G |  | CAP,1.5pF,+/-0.25pF,NPO,50V,SMD0402,ROHS,HF | VIIYONG | V1R5C0402C0G500NBT
| 62010HU06-012-G |  | CAP,1.5pF,+/-0.25pF,NPO,50V,SMD0402,ROHS,HF | WALSIN | 0402N1R5C500CT
180 | 62010BH00-011-H |  | CAP,220pF,+/-5%,NPO,50V,SMD0402,ROHS,HF | YAGEO | CC0402JRNPO9BN221 | 1 | PC104
| 62010BH01-015-H |  | CAP,220pF,+/-5%,NPO,50V,SMD0402,ROHS,HF | MURATA | GRM1555C1H221JA01D | [11 empty] | forbidden to be used in New project.
| 62010BH00-026-H |  | CAP,220pF,+/-5%,NPO,50V,SMD0402,ROHS,HF | SAMSUNG | CL05C221JB5NNNC
| 62010BH0D-023-G |  | CAP,220pF,+/-5%,NPO,50V,SMD0402,ROHS,HF | TAIYO | MSASU105SCG221JFNA01
| 62014NR00-0B4-G |  | CAP,220pF,+/-5%,NPO,50V,SMD0402,ROHS,HF | VIIYONG | V221J0402C0G500NBT
| 62010BH02-012-H |  | CAP,220pF,+/-5%,NPO,50V,SMD0402,ROHS,HF | WALSIN | 0402N221J500CT
181 | 62010BP00-011-H |  | CAP,4.7uF,+/-10%,X5R,6.3V,SMD0603,ROHS,HF | YAGEO | CC0603KRX5R5BB475 | 1 | PC106
| 62010BP00-026-H |  | CAP,4.7uF,+/-10%,X5R,6.3V,SMD0603,ROHS,HF | SAMSUNG | CL10A475KQ8NNNC
| 62010BP0G-023-G |  | CAP,4.7uF,+/-10%,X5R,6.3V,SMD0603,ROHS,HF | TAIYO | MSASJ168SB5475KTNA01
| 62010BP00-0B4-G |  | CAP,4.7uF,+/-10%,X5R,6.3V,SMD0603,ROHS,HF | VIIYONG | V475K0603X5R6R3NDT
| 62010BP00-012-H |  | CAP,4.7uF,+/-10%,X5R,6.3V,SMD0603,ROHS,HF | WALSIN | 0603X475K6R3CT
182 | 620100300-011-H |  | CAP,100nF,+/-10%,X5R,16V,SMD0402,ROHS,HF | YAGEO | CC0402KRX5R7BB104 | 11 | PC108,PC111,PC113,PC115,PC117,PC119,PC123,PC125,PC127,PC129,PC133
| 62011LU00-015-H |  | CAP,100nF,+/-10%,X5R,16V,SMD0402,ROHS,HF | MURATA | GRM155R61C104KA88D
| 620100300-026-H |  | CAP,100nF,+/-10%,X5R,16V,SMD0402,ROHS,HF | SAMSUNG | CL05A104KO5NNNC
| 620100300-0B4-G |  | CAP,100nF,+/-10%,X5R,16V,SMD0402,ROHS,HF | VIIYONG | V104K0402X5R160NBT
| 620100300-012-H |  | CAP,100nF,+/-10%,X5R,16V,SMD0402,ROHS,HF | WALSIN | 0402X104K160CT
183 | 62010L003-015-H |  | CAP,10uF,+/-20%,X5R,6.3V,SMD0603,ROHS,HF | MURATA | GRM188R60J106ME47D | 1 | PC131
| 62010L000-026-H |  | CAP,10uF,+/-20%,X5R,6.3V,SMD0603,ROHS,HF | SAMSUNG | CL10A106MQ8NNNC
| 62010L00D-023-G |  | CAP,10uF,+/-20%,X5R,6.3V,SMD0603,ROHS,HF | TAIYO | MSASJ168AB5106MTNA01
| 62010L000-0B4-G |  | CAP,10uF,+/-20%,X5R,6.3V,SMD0603,ROHS,HF | VIIYONG | V106M0603X5R6R3NKT
| 62010L000-012-H |  | CAP,10uF,+/-20%,X5R,6.3V,SMD0603,ROHS,HF | WALSIN | 0603X106M6R3CT
| 62010L000-011-H |  | CAP,10uF,+/-20%,X5R,6.3V,SMD0603,ROHS,HF | YAGEO | CC0603MRX5R5BB106
185 | 62012TL00-015-H |  | CAP,10uF,+/-10%,X7R,16V,SMD0805,ROHS,HF | MURATA | GRM21BR71C106KE51L | 61 | PC210,PC212,PC213,PC214,PC220,PC222,PC223,PC224,PC230,PC232,PC233,PC234,PC240,PC242,PC243,PC244,PC250,PC252,PC253,PC254,PC260,PC262,PC263,PC264,PC270,PC272,PC273,PC274,PC280,PC283,PC284,PC290,PC293,PC335,PC343,PC425,PC432,PC434,PC436,PC475,PC483,PC502,PC503,PC504,PC505,PC527,PC530,PC536,PC537,PC610,PC613,PC620,PC623,PC783,PC784,PC788,PC789,PC909,PC912,PC914,PC915
| 62012TL00-026-H |  | CAP,10uF,+/-10%,X7R,16V,SMD0805,ROHS,HF | SAMSUNG | CL21B106KOQNNNE
| 62012TL02-023-G |  | CAP,10uF,+/-10%,X7R,16V,SMD0805,ROHS,HF | TAIYO | MSASE21GBB7106KTNA01
| 62012TL00-0B4-G |  | CAP,10uF,+/-10%,X7R,16V,SMD0805,ROHS,HF | VIIYONG | V106K0805X7R160N5P
| 62012TL00-011-H |  | CAP,10uF,+/-10%,X7R,16V,SMD0805,ROHS,HF | YAGEO | CC0805KKX7R7BB106
186 | 620107L00-011-H |  | CAP,2.2nF,+/-10%,X7R,50V,SMD0402,ROHS,HF | YAGEO | CC0402KRX7R9BB222 | 16 | PC211,PC221,PC231,PC241,PC251,PC261,PC271,PC281,PC291,PC513,PC521,PC611,PC621,PC790,PC931,PC941
| 620107L02-015-H |  | CAP,2.2nF,+/-10%,X7R,50V,SMD0402,ROHS,HF | MURATA | GRM155R71H222KA01D
| 620107L00-026-H |  | CAP,2.2nF,+/-10%,X7R,50V,SMD0402,ROHS,HF | SAMSUNG | CL05B222KB5NNNC
| 620107L00-023-G |  | CAP,2.2nF,+/-10%,X7R,50V,SMD0402,ROHS,HF | TAIYO | MSASU105SB7222KFNA01
| 620107L00-0B4-G |  | CAP,2.2nF,+/-10%,X7R,50V,SMD0402,ROHS,HF | VIIYONG | V222K0402X7R500NBT
| 620107L00-012-H |  | CAP,2.2nF,+/-10%,X7R,50V,SMD0402,ROHS,HF | WALSIN | 0402B222K500CT
187 | 62011DF00-015-H |  | CAP,220nF,+/-10%,X7R,16V,SMD0402,ROHS,HF | MURATA | GRM155R71C224KA12D | 12 | PC216,PC226,PC236,PC246,PC256,PC266,PC276,PC286,PC296,PC616,PC626,XC42
| 62011DF00-026-H |  | CAP,220nF,+/-10%,X7R,16V,SMD0402,ROHS,HF | SAMSUNG | CL05B224KO5NNNC
| 62011DF00-0B4-G |  | CAP,220nF,+/-10%,X7R,16V,SMD0402,ROHS,HF | VIIYONG | V224K0402X7R160NBT
| 62011DF00-012-H |  | CAP,220nF,+/-10%,X7R,16V,SMD0402,ROHS,HF | WALSIN | 0402B224K160CT
| 62011DF00-011-H |  | CAP,220nF,+/-10%,X7R,16V,SMD0402,ROHS,HF | YAGEO | CC0402KRX7R7BB224
188 | 620130V00-026-H |  | CAP,10uF,+/-20%,X6S,16V,SMD0603,ROHS,HF | SAMSUNG | CL10X106MO8NRNC | 3 | PC300,PC560,PC562
| 620130V00-015-H |  | CAP,10uF,+/-20%,X6S,16V,SMD0603,ROHS,HF | MURATA | GRM188C81C106MA73D
| 620130V02-023-G |  | CAP,10uF,+/-20%,X6S,16V,SMD0603,ROHS,HF | TAIYO | MSASE168BC6106MTNA01
| 620130V00-0B4-G |  | CAP,10uF,+/-20%,X6S,16V,SMD0603,ROHS,HF | VIIYONG | V106M0603X6S160NKT
| 620130V00-012-H |  | CAP,10uF,+/-20%,X6S,16V,SMD0603,ROHS,HF | WALSIN | 0603S106M160CT
| 620130V00-011-H |  | CAP,10uF,+/-20%,X6S,16V,SMD0603,ROHS,HF | YAGEO | CC0603MRX6S7BB106
189 | 620102S00-011-H |  | CAP,33pF,+/-5%,NPO,50V,SMD0402,ROHS,HF | YAGEO | CC0402JRNPO9BN330 | 1 | PC382
| 620102S05-015-H |  | CAP,33pF,+/-5%,NPO,50V,SMD0402,ROHS,HF | MURATA | GRM1555C1H330JA01D
| 620102S00-026-H |  | CAP,33pF,+/-5%,NPO,50V,SMD0402,ROHS,HF | SAMSUNG | CL05C330JB5NNNC
| 620102S0F-023-G |  | CAP,33pF,+/-5%,NPO,50V,SMD0402,ROHS,HF | TAIYO | MSASU105SCG330JFNA01
| 620102S00-0B4-G |  | CAP,33pF,+/-5%,NPO,50V,SMD0402,ROHS,HF | VIIYONG | V330J0402C0G500NBT
| 620102S06-012-H |  | CAP,33pF,+/-5%,NPO,50V,SMD0402,ROHS,HF | WALSIN | 0402N330J500CT
190 | 62010MD00-011-H |  | CAP,33nF,+/-10%,X7R,16V,SMD0402,ROHS,HF | YAGEO | CC0402KRX7R7BB333 | 1 | PC427
| 62010MD01-015-H |  | CAP,33nF,+/-10%,X7R,16V,SMD0402,ROHS,HF | MURATA | GRM155R71C333KA01D
| 62010MD00-026-H |  | CAP,33nF,+/-10%,X7R,16V,SMD0402,ROHS,HF | SAMSUNG | CL05B333KO5NNNC | [11 empty] | forbidden to be used in New project.
| 62010MD00-0B4-G |  | CAP,33nF,+/-10%,X7R,16V,SMD0402,ROHS,HF | VIIYONG | V333K0402X7R160NBT
| 62010MD00-012-H |  | CAP,33nF,+/-10%,X7R,16V,SMD0402,ROHS,HF | WALSIN | 0402B333K160CT
191 | 62010HN00-011-H |  | CAP,22pF,+/-5%,NPO,25V,SMD0402,ROHS,HF | YAGEO | CC0402JRNPO8BN220 | 1 | PC431
| 62010HN00-015-H |  | CAP,22pF,+/-5%,NPO,25V,SMD0402,ROHS,HF | MURATA | GRM1555C1E220JA01D
| 62010HN00-0B4-G |  | CAP,22pF,+/-5%,NPO,25V,SMD0402,ROHS,HF | VIIYONG | V220J0402C0G250NBT
| 62010HN01-012-H |  | CAP,22pF,+/-5%,NPO,25V,SMD0402,ROHS,HF | WALSIN | 0402N220J250CT
192 | 62011G001-015-H |  | CAP,1uF,+/-10%,X5R,16V,SMD0402,ROHS,HF | MURATA | GRM155R61C105KA12D | 1 | PC506
| 62011G000-026-H |  | CAP,1uF,+/-10%,X5R,16V,SMD0402,ROHS,HF | SAMSUNG | CL05A105KO5NNNC
| 62011G000-0B4-G |  | CAP,1uF,+/-10%,X5R,16V,SMD0402,ROHS,HF | VIIYONG | V105K0402X5R160NBT
| 62011G000-012-H |  | CAP,1uF,+/-10%,X5R,16V,SMD0402,ROHS,HF | WALSIN | 0402X105K160CT
| 62011G000-011-H |  | CAP,1uF,+/-10%,X5R,16V,SMD0402,ROHS,HF | YAGEO | CC0402KRX5R7BB105
193 | 62010JK01-015-H |  | CAP,100uF,+/-20%,X5R,6.3V,SMD1206,ROHS,HF | MURATA | GRM31CR60J107ME39L | 5 | PC510,PC516,XC413,XC414,XC421
| 620132702-873-G |  | CAP,100uF,+/-20%,X5R,6.3V,SMD1206,ROHS,HF | KYOCERA | KGM21AR50J107MU
| 62010JK00-026-H |  | CAP,100uF,+/-20%,X5R,6.3V,SMD1206,ROHS,HF | SAMSUNG | CL31A107MQHNNNE
| 62010JK07-023-G |  | CAP,100uF,+/-20%,X5R,6.3V,SMD1206,ROHS,HF | TAIYO | MSASJ31LAB5107MTNA01
| 62010JK00-0B4-G |  | CAP,100uF,+/-20%,X5R,6.3V,SMD1206,ROHS,HF | VIIYONG | V107M1206X5R6R3NLP
| 62010JK00-012-H |  | CAP,100uF,+/-20%,X5R,6.3V,SMD1206,ROHS,HF | WALSIN | 1206X107M6R3CT
| 62010JK00-011-H |  | CAP,100uF,+/-20%,X5R,6.3V,SMD1206,ROHS,HF | YAGEO | CC1206MKX5R5BB107
194 | 620100800-011-H |  | CAP,1uF,+/-10%,X5R,6.3V,SMD0603,ROHS,HF | YAGEO | CC0603KRX5R5BB105 | 1 | PC514
| 620100800-015-H |  | CAP,1uF,+/-10%,X5R,6.3V,SMD0603,ROHS,HF | MURATA | GRM188R60J105KA01D | [11 empty] | forbidden to be used in New project.
| 620100800-026-H |  | CAP,1uF,+/-10%,X5R,6.3V,SMD0603,ROHS,HF | SAMSUNG | CL10A105KQ8NNNC
| 620100800-012-H |  | CAP,1uF,+/-10%,X5R,6.3V,SMD0603,ROHS,HF | WALSIN | 0603X105K6R3CT
195 | 620105400-011-H |  | CAP,1uF,+/-10%,X7R,16V,SMD0603,ROHS,HF | YAGEO | CC0603KRX7R7BB105 | 3 | PC526,PC751,PC782
| 620105400-026-H |  | CAP,1uF,+/-10%,X7R,16V,SMD0603,ROHS,HF | SAMSUNG | CL10B105KO8NNNC
| 62010540D-023-G |  | CAP,1uF,+/-10%,X7R,16V,SMD0603,ROHS,HF | TAIYO | MSASE168SB7105KTNA01
| 62010540F-0B4-G |  | CAP,1uF,+/-10%,X7R,16V,SMD0603,ROHS,HF | VIIYONG | V105K0603X7R160NDT
| 620105400-012-H |  | CAP,1uF,+/-10%,X7R,16V,SMD0603,ROHS,HF | WALSIN | 0603B105K160CT
196 | 620103600-011-H |  | CAP,10nF,+/-10%,X7R,25V,SMD0402,ROHS,HF | YAGEO | CC0402KRX7R8BB103 | 2 | PC750,XC308
| 620103600-015-H |  | CAP,10nF,+/-10%,X7R,25V,SMD0402,ROHS,HF | MURATA | GRM155R71E103KA01D
| 620103600-026-H |  | CAP,10nF,+/-10%,X7R,25V,SMD0402,ROHS,HF | SAMSUNG | CL05B103KA5NNNC
| 620103600-023-G |  | CAP,10nF,+/-10%,X7R,25V,SMD0402,ROHS,HF | TAIYO | MSAST105SB7103KFNA01
| 620103600-0B4-G |  | CAP,10nF,+/-10%,X7R,25V,SMD0402,ROHS,HF | VIIYONG | V103K0402X7R250NBT
| 620103600-012-H |  | CAP,10nF,+/-10%,X7R,25V,SMD0402,ROHS,HF | WALSIN | 0402B103K250CT
197 | 620113H00-011-H |  | CAP,2.2uF,+/-10%,X5R,6.3V,SMD0402,ROHS,HF | YAGEO | CC0402KRX5R5BB225 | 1 | PC780
| 620113H05-015-H |  | CAP,2.2uF,+/-10%,X5R,6.3V,SMD0402,ROHS,HF | MURATA | GRM155R60J225KE01D
| 620113H03-026-H |  | CAP,2.2uF,+/-10%,X5R,6.3V,SMD0402,ROHS,HF | SAMSUNG | CL05A225KQ5NNNC
| 620113H07-023-G |  | CAP,2.2uF,+/-10%,X5R,6.3V,SMD0402,ROHS,HF | TAIYO | MSASJ105SB5225KFNA01
| 620113H00-0B4-G |  | CAP,2.2uF,+/-10%,X5R,6.3V,SMD0402,ROHS,HF | VIIYONG | V225K0402X5R6R3NBT
| 620113H00-012-H |  | CAP,2.2uF,+/-10%,X5R,6.3V,SMD0402,ROHS,HF | WALSIN | 0402X225K6R3CT
198 | 620110M00-012-H |  | CAP,470pF,+/-10%,X7R,16V,SMD0402,ROHS,HF | WALSIN | 0402B471K160CT | 1 | PC787
| 620110M00-0B4-G |  | CAP,470pF,+/-10%,X7R,16V,SMD0402,ROHS,HF | VIIYONG | V471K0402X7R160NBT
| 620110M00-011-G |  | CAP,470pF,+/-10%,X7R,16V,SMD0402,ROHS,HF | YAGEO | CC0402KRX7R7BB471
199 | 62011C400-011-H |  | CAP,220nF,+/-10%,X5R,16V,SMD0402,ROHS,HF | YAGEO | CC0402KRX5R7BB224 | 2 | PC797,PC798
| 62011C400-015-G |  | CAP,220nF,+/-10%,X5R,16V,SMD0402,ROHS,HF | MURATA | GRM155R61C224KA12D
| 62013W200-026-G |  | CAP,220nF,+/-10%,X5R,16V,SMD0402,ROHS,HF | SAMSUNG | CL05A224KO5NNNC
| 62011C402-023-G |  | CAP,220nF,+/-10%,X5R,16V,SMD0402,ROHS,HF | TAIYO | MSASE105SB5224KFNA01
| 62011C400-0B4-G |  | CAP,220nF,+/-10%,X5R,16V,SMD0402,ROHS,HF | VIIYONG | V224K0402X5R160NBT
| 62011C400-012-H |  | CAP,220nF,+/-10%,X5R,16V,SMD0402,ROHS,HF | WALSIN | 0402X224K160CT
200 | 62012UU00-015-H |  | CAP,100uF,+/-20%,X6S,4V,SMD0805,ROHS,HF | MURATA | GRM21BC80G107ME15L | 2 | PC842,PC843
| 62012UU03-026-G |  | CAP,100uF,+/-20%,X6S,4V,SMD0805,ROHS,HF | SAMSUNG | CL21X107MRYN3WE
| 62012UU08-023-G |  | CAP,100uF,+/-20%,X6S,4V,SMD0805,ROHS,HF | TAIYO | MSASA21GBC6107MT1A01
| 62012UU00-0B4-G |  | CAP,100uF,+/-20%,X6S,4V,SMD0805,ROHS,HF | VIIYONG | V107M0805X6S4R0NHR
202 | T-SERENONDB1-575-G |  | 6-Layer PCB,Color With Red Soldermask, Yellow Silkscreen,NPG-151,205.95*302*1.55mm,Rev X1,ROHS,HF | PI | HP10066065 | 1 | PCB-SFF1
| T-SERENONDB1-491-G |  | 6-Layer PCB,Color With Red Soldermask, Yellow Silkscreen,NPG-151,205.95*302*1.55mm,Rev X1,ROHS,HF | GBM | Q183-6821-V1.0
| T-SERENONDB1-535-G |  | 6-Layer PCB,Color With Red Soldermask, Yellow Silkscreen,NPG-151,205.95*302*1.55mm,Rev X1,ROHS,HF | HANNSTAR | 15C0164-1
| T-SERENONDB1-599-G |  | 6-Layer PCB,Color With Red Soldermask, Yellow Silkscreen,NPG-151,205.95*302*1.55mm,Rev X1,ROHS,HF | TRUSTECH | KE027-242A
206 | 520307E00-400-H |  | DIODE,Schottky,Vf=1V,Vr=30V,If(max)=200mA,Ir(max)=2uA,SOD323-2P,SMD,ROHS,HF | LRC | LBAT54HT1G | 1 | PD440
| 52032CG00-52N-G |  | DIODE,Schottky,Vf=0.8V,Vr=30V,If(max)=200mA,Ir(max)=2uA,SOD323-2P,SMD,ROHS,HF | BENCENT | BH-SD30230
| 52031R700-891-G |  | DIODE,Schottky,Vf=0.8V,Vr=30V,If(max)=200mA,Ir(max)=2uA,SOD323-2P,SMD,ROHS,HF | BLUEROCKET | BAT54J
| 520304B00-237-H |  | DIODE,Schottky,Vf=1V,Vr= 30V,If(max)= 200mA,Ir(max)=2uA,SOD323-2P,SMD,ROHS,HF | DIODES | BAT54WS-7-F
| 52032EA00-3L3-G |  | DIODE,Schottky,Vf=0.6V,Vr=30V,If(max)=200mA,Ir(max)=2uA,SOD323-2P,SMD,ROHS,HF | JJWDZ | JSPD0230A
| 520303500-223-H |  | DIODE,Schottky,Vf=0.8V,Vr=30V,If(max)=200mA,Ir(max)=2uA,SOD323-2P,SMD,ROHS,HF | ONSEMI | BAT54HT1G
| 520103H00-280-H |  | DIODE,Schottky,Vf=0.32V,Vr=30V,If(max)=200mA,Ir(max)=2uA,SOD323-2P,SMD,ROHS,HF | PANJIT | BAT54WS
| 520329400-60E-G |  | DIODE,Schottky,Vf=0.8V,Vr=30V,If(max)=200mA,Ir(max)=2uA,SOD323-2P,SMD,ROHS,HF | ST-HK | BAT54SWS-HAF
207 | 720107Y01-074-H |  | FB,30 Ohm@100MHz,+/-25%,Irate=6A,DCR=12m Ohm,SMD0805,ROHS,HF | CHILISIN | BBUP00201209300Y00 | 19 | PFB200,PFB201,PFB202,PFB203,PFB204,PFB220,PFB221,PFB222,PFB223,PFB420,PFB652,PFB653,PFB654,PFB655,PFB781,PFB900,PFB901,PFB902,PFB903
| 72010A700-092-G |  | FB,30 Ohm@100MHz,+/-25%,Irate=6A,DCR=15m Ohm,SMD0805,ROHS,HF | INPAQ | MHC2012S300WBP
| 720119800-015-H |  | FB,30 Ohm@100MHz,+/-10 Ohm,Irate=6000mA,DCR=4m Ohm,SMD0805,ROHS,HF | MURATA | BLM21SN300SN1D
| 72010AC01-059-H |  | FB,30 Ohm@100MHz,+/-25%,Irate=6A,DCR=10m Ohm,SMD0805,ROHS,HF | TAI-TECH | FHB2012KF-300T60
208 | 720104100-074-H |  | FB,60 Ohm@100MHz,+/-25%,Irate=3A,DCR=30m Ohm,SMD0805,ROHS,HF | CHILISIN | PBY201209T-600Y-N | 5 | PFB300,PFB330,PFB470,PFB520,PFB560
| 720102E00-092-G |  | FB,60 Ohm@100MHz,+/-25%,Irate=3000mA,DCR=40m Ohm,SMD0805,ROHS,HF | INPAQ | MHC2012S600QBP
| 720102E00-059-H |  | FB,60 Ohm@100MHz,+/-25%,Irate=3A,DCR=40m Ohm,SMD0805,ROHS,HF | TAI-TECH | HCB2012KF-600T30
209 | 720106W00-074-H |  | FB,30 Ohm@100MHz,+/-25%,Irate=3A,DCR=30m Ohm,SMD0603,ROHS,HF | CHILISIN | PBY160808T-300Y-N | 2 | PFB500,PFB501
| 72011GA00-092-G |  | FB,30 Ohm@100MHz,+/-25%,Irate=3A,DCR=40m Ohm,SMD0603,ROHS,HF | INPAQ | MHC1608S300QBP
| 720109R00-015-G |  | FB,30 Ohm@100MHz,+/-25%,Irate=3.3A,DCR=15m Ohm,SMD0603,ROHS,HF | MURATA | BLM18KG300TN1D
| 72010NJ00-059-H |  | FB,30 Ohm@100MHz,+/-25%,Irate=3A,DCR=40m Ohm,SMD0603,ROHS,HF | TAI-TECH | HCB1608KF-300T30
211 | 63039Q100-051-G |  | Power Choke,150nH@100KHz,+/-15%,Isat=70A,Irate=40A,DCR=660u Ohm,SHLD,SMD,ROHS,HF | PULSE | BMCBGX070740R15LAG | 12 | PL210,PL220,PL230,PL240,PL250,PL260,PL270,PL280,PL290,PL610,PL620,PL785
| 63039Q100-67M-G |  | Power Choke,150nH@100KHz,+/-15%,Isat=70A,Irate=40A,DCR=660u Ohm,SHLD,SMD,ROHS,HF | LIANZHEN | SICP0704S-R15L-HH2W
| 63039VB00-045-G |  | Power Choke,150nH@100KHz,+/-15%,Isat=70A,Irate=40A,DCR=660u Ohm,SHLD,SMD,ROHS,HF | TRIO | EM-15BL35VC1
212 | 63036YS00-129-H |  | Power Choke,1.5uH@100KHz,+/-20%,Isat=20A,Irate=10A,DCR=8.5m Ohm,SHLD,SMD,ROHS,HF | MAGLAYERS | MHT-06DZ-1R5M-R1-C3 | 1 | PL305
| 63037CE00-67M-H |  | Power Choke,1.5uH@100KHz,+/-20%,Isat=17A,Irate=11A,DCR=8.5m Ohm,SHLD,SMD,ROHS,HF | LIANZHEN | SICP0640S-1R5M-HH2W
| 630392V00-83L-G |  | Power Choke,1.5uH@100KHz,+/-20%,Isat=20A,Irate=10A,DCR=8.5m Ohm,SHLD,SMD,ROHS,HF | TOPSUN | PL060640X1R5MT02-STQF
| 63037CD00-045-H |  | Power Choke,1.5uH@100KHz,+/-20%,Isat=20A,Irate=10A,DCR=8.5m Ohm,SHLD,SMD,ROHS,HF | TRIO | EM-15AM18VC3
213 | 630379900-034-H |  | Power Choke,1.5uH@100KHz,+/-20%,Isat=17A,Irate=11A,DCR=8.5m Ohm,SHLD,SMD,ROHS,HF | CYNTEC | CMMS064T-1R5MT | 3 | PL331,PL421,PL565
| 63037CC00-57M-H |  | Power Choke,1.5uH@100KHz,+/-20%,Isat=20A,Irate=12A,DCR=8.5m Ohm,SHLD,SMD,ROHS,HF | EATON | MHCP0704V1-1R5-R
| 63037CB00-129-H |  | Power Choke,1.5uH@100KHz,+/-20%,Isat=17A,Irate=11A,DCR=8.5m Ohm,SHLD,SMD,ROHS,HF | MAGLAYERS | MMD-06DZM1R5M-X3-C3
214 | 630344S00-129-H |  | Power Choke,1uH@100KHz,+/-30%,Isat=8A,Irate=4A,DCR=17m Ohm,SHLD,SMD,ROHS,HF | MAGLAYERS | MNR-4030-1R0N-E-C3 | 1 | PL380
| 63038WS00-67M-G |  | Power Choke,1.0uH@100KHz,+/-30%,Isat=7.5A,Irate=4.0A,DCR=17m Ohm,SHLD,SMD,ROHS,HF | LIANZHEN | SPF-4030-1R0N-HH1W
| 63038WT00-83L-G |  | Power Choke,1.0uH@100KHz,+/-30%,Isat=5.26A,Irate=4.15A,DCR=18m Ohm,SHLD,SMD,ROHS,HF | TOPSUN | EB404030X1R0NX01-SYQF
215 | 630364G00-034-H |  | Power Choke,470nH@100KHz,+/-20%,Isat=25A,Irate=19.5A,DCR=2.1m Ohm,SHLD,SMD,ROHS,HF | CYNTEC | CMML064T-R47MSQ | 1 | PL471
| 63036R801-129-H |  | Power Choke,470nH@100KHz,+/-20%,Isat=27A,Irate=22A,DCR=2.9m Ohm,SHLD,SMD,ROHS,HF | MAGLAYERS | MMD-06DZFR47M-R2-C3
216 | 63039GG00-051-G |  | Power Choke,330nH@100KHz,+/-20%,Isat=40A,Irate=38A,DCR=1.4m Ohm,SHLD,SMD,ROHS,HF | PULSE | BMMAGX060640R33MI3 | 2 | PL500,PL525
| 63039GG00-67M-G |  | Power Choke,330nH@100KHz,+/-20%,Isat=40A,Irate=38A,DCR=1.4m Ohm,SHLD,SMD,ROHS,HF | LIANZHEN | SICP0640S-R33M-HH3W
| 63039PV00-83L-G |  | Power Choke,330nH@1MHz,+/-20%,Isat=40A,Irate=38A,DCR=1.4m Ohm,SHLD,SMD,ROHS,HF | TOPSUN | PL060640CR33MT15-SVQF
217 | 63012YF00-015-G |  | Chip Inductor,1uH@1MHz,+/-20%,Isat=550mA,Irate=1300mA,DCR=163m Ohm,SMD0603,ROHS | MURATA | LQM18PN1R0MFHD | 1 | PL801
| 63015D300-051-G |  | Chip Inductor,1.0uH@3MHz,+/-20%,Isat=500mA,Irate=1.3A,DCR=130m Ohm,SMD0603,ROHS,HF | PULSE | BKPE001608DZ1R0MA6
219 | 63037J600-129-H |  | Power Choke,1.5uH@100KHz,+/-20%,Isat=22A,Irate=20A,DCR=3.02m Ohm,SHLD,SMD,ROHS,HF | MAGLAYERS | MMD-10EZM1R5M-X1-C3 | 2 | PL936,PL946
| 63037HF00-034-H |  | Power Choke,1.5uH@100KHz,+/-20%,Isat=27A,Irate=22A,DCR=3.0m Ohm,SHLD,SMD,ROHS,HF | CYNTEC | CMME105T-1R5MS
| 63037HE00-57M-H |  | Power Choke,1.5uH@100KHz,+/-20%,Isat=33A,Irate=19A,DCR=3.0m Ohm,SHLD,SMD,ROHS,HF | EATON | MHCP1104V1-1R5-R
220 | 51050J000-293-H |  | MOS N,Dual,Vdss=30V,VGS(th)=2.3V,Q1/Q2:Id(max)=36/83A@Tc=25C,Ciss=531/3685pF,14/3.8m Ohm@Vgs=4.5V,PDFN-8P,SMD,ROHS,HF | NIKO | PK650DY | 1 | PQ520
| 51050L400-262-H |  | MOS N,Dual,AOND20334,Vdss=30V,VGS(th)=2.2V,Q1/Q2:Id(max)=28/36A@Tc=25C,Ciss=1037/2010pF,9.5/4.4m Ohm@Vgs=4.5V,DFN-8P,SMD,ROHS,HF | AOS | AOND20334
| 51050RM00-262-G |  | MOS N,Dual,Vdss=30V,VGS(th)=2.2V,Q1/Q2:Id(max)=28A/36A@Tc=25C,Ciss=1037pF/2010pF,9.5/4.4m Ohm@Vgs=4.5V,DFN-8P,SMD, ROHS,HF | AOS | AONY34304
| 510509Q00-223-G |  | MOS N,Dual,Vdss=30V,Q1/Q2:VGS(th)=2.7/3V,Id(max)=30/40A@Tc=25C,Ciss=1785/4310pF,11/3.5m Ohm@Vgs=4.5V,Power56-8P,SMD,ROHS,HF | ONSEMI | FDMS3604S
221 | 510333K00-262-H |  | MOS N,Vdss=30V,Id(max)=53A@Tc=25C,Ciss=1000pF,VGS(th)=2.2V,9.5m Ohm@Vgs=4.5V,DFN-8P,SMD,ROHS,HF | AOS | AONS36308FH | 6 | PQ710,PQ715,PQ720,PQ725,PQ930,PQ940
| 510341E00-293-G |  | MOS N,PK718BA,Vdss=30V,Id(max)=51A@Tc=25C,Ciss=895pF,VGS(th)=3V,9.5m Ohm@Vgs=4.5V,PDFN5*6-8P,SMD,ROHS,HF | NIKO | PK718BA
| 510331N00-293-H |  | MOS N,Vdss=30V,Id(max)=51A@Tc=25C,Ciss=895pF,VGS(th)=3V,9.5m Ohm@Vgs=4.5V,PDFN-8P,SMD,ROHS,HF | NIKO | PK718BA0FH
| 510335500-223-H |  | MOS N,NTMFS4C910NBT1G,Vdss=30V,Id(max)=46A@Tc=25C,Ciss=987pF,VGS(th)=2.2V,9m Ohm@Vgs=4.5V,DFN-8P,SMD,ROHS,HF | ONSEMI | NTMFS4C910NBT1G
222 | 51040P300-293-H |  | MOS P,PD517BA,Vdss=-30V,Id(max)=-55A,Ciss=2740pF,VGS(th)=-3V,19m Ohm@Vgs=-4.5V,TO252-3P,SMD,ROHS,HF | NIKO | PD517BA | 1 | PQ750
| 510413W00-262-H |  | MOS P,AOD21357,Vdss=-30V,Id(max)=-70A@Tc=25C,Ciss=2830pF,VGS(th)=-2.3V,13m Ohm@Vgs=-4.5V,TO252-3P,SMD,ROHS,HF | AOS | AOD21357
| 510415E00-JU4-H |  | MOS P,Vdss=-30V,Id(max)=-55A@Tc=25C,Ciss=3736pF,VGS(th)=-2V,19m Ohm@Vgs=-4.5V,TO252-3P,SMD,ROHS,HF | NCEPOWER | NCE30P55K
| 510418M00-36G-H |  | MOS P,SM4303PSUC-TRG,Vdss=-30V,Id(max)=-68A@Tc=25C,Ciss=2180pF,VGS(th)=-2.3V,15m Ohm@Vgs=-4.5V,TO252-3P,SMD,ROHS,HF | SINOPOWER | SM4303PSUC-TRG
223 | 510333T00-262-H |  | MOS N,Vdss=30V,Id(max)=83A@Tc=25C,Ciss=1320pF,VGS(th)=2.2V,5.15m Ohm@Vgs=4.5V,DFN-8P,SMD,ROHS,HF | AOS | AONS36303FH | 2 | PQ935,PQ945
| 510331P00-293-H |  | MOS N,Vdss=30V,Id(max)=78A@Tc=25C,Ciss=2289pF,VGS(th)=2.35V,4m Ohm@Vgs=4.5V,PDFN-8P,SMD,ROHS,HF | NIKO | PK734BA0FH
| 510335400-223-H |  | MOS N,NTMFS4C906NBT1G,Vdss=30V,Id(max)=69A@Tc=25C,Ciss=1683pF,VGS(th)=2.1V,4.88m Ohm@Vgs=4.5V,DFN-8P,SMD,ROHS,HF | ONSEMI | NTMFS4C906NBT1G
224 | 610107L00-011-H |  | RES,1 Ohm,+/-5%,1/10W,SMD0603,ROHS,HF | YAGEO | RC0603JR-071RL | 13 | PR100,PR110,PR213,PR223,PR233,PR243,PR253,PR263,PR273,PR283,PR293,PR613,PR623
| 610107L00-044-H |  | RES,1 Ohm,+/-5%,1/10W,SMD0603,ROHS,HF | TA-I | RM06JTN1R0
| 610107L00-820-H |  | RES,1 Ohm,+/-5%,1/10W,SMD0603,ROHS,HF | UNI-OHM | 0603WAJ010JT5E
| 61016R900-012-G |  | RES,1 Ohm,+/-5%,1/10W,SMD0603,ROHS,HF | WALSIN | WR06X1R0 JTL
225 | 61012FM00-011-H |  | RES,4.99M Ohm,+/-1%,1/16W,SMD0402,ROHS,HF | YAGEO | RC0402FR-074M99L | 4 | PR101,PR104,VR102,VR2
| 61012FM00-044-H |  | RES,4.99M Ohm,+/-1%,1/16W,SMD0402,ROHS,HF | TA-I | RM04FTN4994
| 61012FM00-820-H |  | RES,4.99M Ohm,+/-1%,1/16W,SMD0402,ROHS,HF | UNI-OHM | 0402WGF4994TCE
| 61012FM00-012-H |  | RES,4.99M Ohm,+/-1%,1/16W,SMD0402,ROHS,HF | WALSIN | WR04W4994FTL
226 | 61011HY00-011-H |  | RES,332K Ohm,+/-1%,1/16W,SMD0402,ROHS,HF | YAGEO | RC0402FR-07332KL | 2 | PR102,PR103
| 61011HY00-044-H |  | RES,332K Ohm,+/-1%,1/16W,SMD0402,ROHS,HF | TA-I | RM04FTN3323
| 61011HY00-820-G |  | RES,332K Ohm,+/-1%,1/16W,SMD0402,ROHS,HF | UNI-OHM | 0402WGF3323TCE
| 61011HY00-012-H |  | RES,332K Ohm,+/-1%,1/16W,SMD0402,ROHS,HF | WALSIN | WR04X3323FTL
227 | 61010FE00-011-H |  | RES,100 Ohm,+/-1%,1/16W,SMD0402,ROHS,HF | YAGEO | RC0402FR-07100RL | 7 | PR105,PR113,PR119,PR121,PR122,PR125,PR126
| 61010FE00-044-H |  | RES,100 Ohm,+/-1%,1/16W,SMD0402,ROHS,HF | TA-I | RM04FTN1000
| 61010FE00-820-H |  | RES,100 Ohm,+/-1%,1/16W,SMD0402,ROHS,HF | UNI-OHM | 0402WGF1000TCE
| 61010FE00-012-H |  | RES,100 Ohm,+/-1%,1/16W,SMD0402,ROHS,HF | WALSIN | WR04X1000FTL
228 | 61011DR00-011-H |  | RES,2.2K Ohm,+/-1%,1/16W,SMD0402,ROHS,HF | YAGEO | RC0402FR-072K2L | 1 | PR111
| 61011DR00-044-H |  | RES,2.2K Ohm,+/-1%,1/16W,SMD0402,ROHS,HF | TA-I | RM04FTN2201
| 61011DR00-820-H |  | RES,2.2K Ohm,+/-1%,1/16W,SMD0402,ROHS,HF | UNI-OHM | 0402WGF2201TCE
| 61011DR00-012-H |  | RES,2.2K Ohm,+/-1%,1/16W,SMD0402,ROHS,HF | WALSIN | WR04X2201FTL
229 | 610112L00-011-H |  | RES,1.24K Ohm,+/-1%,1/16W,SMD0402,ROHS,HF | YAGEO | RC0402FR-071K24L | 22 | PR117,PR149,PR150,PR151,PR153,PR154,PR156,PR157,PR159,PR160,PR162,PR163,PR168,PR169,PR177,PR178,PR180,PR181,PR183,PR184,PR194,PR195
| 610112L00-044-H |  | RES,1.24K Ohm,+/-1%,1/16W,SMD0402,ROHS,HF | TA-I | RM04FTN1241
| 610112L00-820-G |  | RES,1.24K Ohm,+/-1%,1/16W,SMD0402,ROHS,HF | UNI-OHM | 0402WGF1241TCE
| 610112L00-012-H |  | RES,1.24K Ohm,+/-1%,1/16W,SMD0402,ROHS,HF | WALSIN | WR04X1241FTL
230 | 610166T00-012-H |  | RES,0 Ohm,1/4W,SMD0805,ROHS,HF | WALSIN | WF08P000PTL | 8 | PR130,PR189,PR523,PR530,PR904,PR910,PR930,PR940
| 610163R01-044-G |  | RES,0 Ohm,+/-5%,1/2W,SMD0805,ROHS,HF | TA-I | RMH10JT0
| 61016QB00-820-H |  | RES,0 Ohm,+/-5%,1/3W,SMD0805,ROHS,HF | UNI-OHM | HP05W3J0000T5E
| 61017Y400-012-G |  | RES,0 Ohm,1/4W,SMD0805,ROHS,HF | WALSIN | WF08P000 PTL
| 61012PL00-011-H |  | RES,0 Ohm,Jumper,1/8W,SMD0805,ROHS,HF | YAGEO | PT0805-R-070RL
231 | 61011M800-011-H |  | RES,8.06K Ohm,+/-1%,1/16W,SMD0402,ROHS,HF | YAGEO | RC0402FR-078K06L | 4 | PR135,PR136,PR141,PR428
| 61011M800-044-H |  | RES,8.06K Ohm,+/-1%,1/16W,SMD0402,ROHS,HF | TA-I | RM04FTN8061
| 61011M800-820-H |  | RES,8.06K Ohm,+/-1%,1/16W,SMD0402,ROHS,HF | UNI-OHM | 0402WGF8061TCE
| 61011M800-012-H |  | RES,8.06K Ohm,+/-1%,1/16W,SMD0402,ROHS,HF | WALSIN | WR04X8061FTL
232 | 610102900-011-H |  | RES,75 Ohm,+/-1%,1/16W,SMD0402,ROHS,HF | YAGEO | RC0402FR-0775RL | 1 | PR139
| 610102900-044-H |  | RES,75 Ohm,+/-1%,1/16W,SMD0402,ROHS,HF | TA-I | RM04FTN75R0
| 610102900-820-H |  | RES,75 Ohm,+/-1%,1/16W,SMD0402,ROHS,HF | UNI-OHM | 0402WGF750JTCE
| 610102900-012-H |  | RES,75 Ohm,+/-1%,1/16W,SMD0402,ROHS,HF | WALSIN | WR04X75R0FTL
233 | 611101703-015-G |  | Thermistor,NTC,100K Ohm,+/-1%,100mW,B25/85,beta constant=4311K,beta tolerance=+/-1%,SMD0402,ROHS,HF | MURATA | NCU15WF104F60RC | 3 | PR140,PR143,PR144
| 611108700-056-G |  | Thermistor,NTC,100K Ohm,+/-1%,170mW,B25/85,beta constant=4300K,beta tolerance=+/-1%,SMD0402,ROHS,HF | TKS | TSM0A104F4301RZ
| 611101700-056-H |  | Thermistor,NTC,100K Ohm,+/-1%,170mW,B25/50,beta constant=4250K,beta tolerance=+/-1%,SMD0402,ROHS,HF | TKS | TSM0B104F4251RZ
| 611107B00-012-G |  | Thermistor,NTC,100K Ohm,+/-1%,170mW,B25/50,beta constant=4250K,beta tolerance=+/-1%,SMD0402,ROHS,HF | WALSIN | JSNA104F425FAEWH
| 611108000-012-G |  | Thermistor,NTC,100K Ohm,+/-1%,170mW,B25/85,beta constant=4310K,beta tolerance=+/-1%,SMD0402,ROHS,HF | WALSIN | JSNA104F431FBEWH
234 | 61011BU00-011-H |  | RES,82 Ohm,+/-5%,1/16W,SMD0402,ROHS,HF | YAGEO | RC0402JR-0782RL | 1 | PR187
| 61011BU00-044-H |  | RES,82 Ohm,+/-5%,1/16W,SMD0402,ROHS,HF | TA-I | RM04JTN820
| 61011BU00-820-G |  | RES,82 Ohm,+/-5%,1/16W,SMD0402,ROHS,HF | UNI-OHM | 0402WGJ0820TCE
| 61011BU04-012-G |  | RES,82 Ohm,+/-5%,1/16W,SMD0402,ROHS,HF | WALSIN | WR04X820 JTL
235 | 61016A200-012-G |  | RES,2.2 Ohm,+/-5%,1/4W,SMD0805,ROHS,HF | WALSIN | WF08P2R2 JTL | 14 | PR211,PR221,PR231,PR241,PR251,PR261,PR271,PR281,PR291,PR521,PR611,PR621,PR931,PR941
| 61016A200-044-H |  | RES,2.2 Ohm,+/-5%,1/4W,SMD0805,ROHS,HF | TA-I | RMH10JT2R2
| 61016QC00-820-H |  | RES,2.2 Ohm,+/-5%,1/3W,SMD0805,ROHS,HF | UNI-OHM | HP05W3J022JT5E
| 61016A200-011-H |  | RES,2.2 Ohm,+/-5%,1/4W,SMD0805,ROHS,HF | YAGEO | RC0805JR-7W2R2L
236 | 610107R00-011-H |  | RES,2.2 Ohm,+/-5%,1/10W,SMD0603,ROHS,HF | YAGEO | RC0603JR-072R2L | 29 | PR212,PR215,PR222,PR225,PR232,PR235,PR242,PR245,PR252,PR255,PR262,PR265,PR272,PR275,PR282,PR285,PR292,PR295,PR309,PR341,PR424,PR481,PR532,PR569,PR612,PR614,PR622,PR624,PR780
| 610107R00-044-H |  | RES,2.2 Ohm,+/-5%,1/10W,SMD0603,ROHS,HF | TA-I | RM06JTN2R2
| 610107R00-820-H |  | RES,2.2 Ohm,+/-5%,1/10W,SMD0603,ROHS,HF | UNI-OHM | 0603WAJ022JT5E
| 61016EB00-012-G |  | RES,2.2 Ohm,+/-5%,1/10W,SMD0603,ROHS,HF | WALSIN | WR06X2R2 JTL
237 | 610113800-011-H |  | RES,10 Ohm,+/-1%,1/16W,SMD0402,ROHS,HF | YAGEO | RC0402FR-0710RL | 19 | PR216,PR226,PR236,PR246,PR256,PR266,PR276,PR286,PR296,PR308,PR339,PR479,PR509,PR512,PR539,PR540,PR568,PR616,PR626
| 610113800-044-H |  | RES,10 Ohm,+/-1%,1/16W,SMD0402,ROHS,HF | TA-I | RM04FTN10R0
| 610113800-820-H |  | RES,10 Ohm,+/-1%,1/16W,SMD0402,ROHS,HF | UNI-OHM | 0402WGF100JTCE
| 610113800-012-H |  | RES,10 Ohm,+/-1%,1/16W,SMD0402,ROHS,HF | WALSIN | WR04X10R0FTL
238 | 610113U00-011-H |  | RES,12.7K Ohm,+/-1%,1/16W,SMD0402,ROHS,HF | YAGEO | RC0402FR-0712K7L | 2 | PR303,PR334
| 610113U00-044-H |  | RES,12.7K Ohm,+/-1%,1/16W,SMD0402,ROHS,HF | TA-I | RM04FTN1272
| 610113U00-820-H |  | RES,12.7K Ohm,+/-1%,1/16W,SMD0402,ROHS,HF | UNI-OHM | 0402WGF1272TCE
| 610113U00-012-H |  | RES,12.7K Ohm,+/-1%,1/16W,SMD0402,ROHS,HF | WALSIN | WR04X1272FTL
239 | 61011G600-011-H |  | RES,133K Ohm,+/-1%,1/16W,SMD0402,ROHS,HF | YAGEO | RC0402FR-07133KL | 2 | PR307,PR338
| 61011G600-044-H |  | RES,133K Ohm,+/-1%,1/16W,SMD0402,ROHS,HF | TA-I | RM04FTN1333
| 61011G600-820-H |  | RES,133K Ohm,+/-1%,1/16W,SMD0402,ROHS,HF | UNI-OHM | 0402WGF1333TCE
| 61011G600-012-H |  | RES,133K Ohm,+/-1%,1/16W,SMD0402,ROHS,HF | WALSIN | WR04X1333FTL
240 | 61011CY00-011-H |  | RES,5.6K Ohm,+/-1%,1/16W,SMD0402,ROHS,HF | YAGEO | RC0402FR-075K6L | 1 | PR381
| 61011CY00-044-H |  | RES,5.6K Ohm,+/-1%,1/16W,SMD0402,ROHS,HF | TA-I | RM04FTN5601
| 61011CY00-820-H |  | RES,5.6K Ohm,+/-1%,1/16W,SMD0402,ROHS,HF | UNI-OHM | 0402WGF5601TCE
| 61011CY00-012-H |  | RES,5.6K Ohm,+/-1%,1/16W,SMD0402,ROHS,HF | WALSIN | WR04X5601FTL
241 | 61010LA00-011-H |  | RES,4.7K Ohm,+/-1%,1/16W,SMD0402,ROHS,HF | YAGEO | RC0402FR-074K7L | 1 | PR382
| 61010LA00-044-H |  | RES,4.7K Ohm,+/-1%,1/16W,SMD0402,ROHS,HF | TA-I | RM04FTN4701
| 61010LA00-820-H |  | RES,4.7K Ohm,+/-1%,1/16W,SMD0402,ROHS,HF | UNI-OHM | 0402WGF4701TCE
| 61010LA00-012-H |  | RES,4.7K Ohm,+/-1%,1/16W,SMD0402,ROHS,HF | WALSIN | WR04X4701FTL
242 | 610119G00-011-H |  | RES,430K Ohm,+/-1%,1/16W,SMD0402,ROHS,HF | YAGEO | RC0402FR-07430KL | 1 | PR423
| 610119G00-044-H |  | RES,430K Ohm,+/-1%,1/16W,SMD0402,ROHS,HF | TA-I | RM04FTN4303
| 610119G00-820-G |  | RES,430K Ohm,+/-1%,1/16W,SMD0402,ROHS,HF | UNI-OHM | 0402WGF4303TCE
| 610119G00-012-G |  | RES,430K Ohm,+/-1%,1/16W,SMD0402,ROHS,HF | WALSIN | WR04X4303FTL
243 | 61011DP00-011-H |  | RES,43K Ohm,+/-1%,1/16W,SMD0402,ROHS,HF | YAGEO | RC0402FR-0743KL | 1 | PR427
| 61011DP00-044-H |  | RES,43K Ohm,+/-1%,1/16W,SMD0402,ROHS,HF | TA-I | RM04FTN4302
| 61011DP00-820-H |  | RES,43K Ohm,+/-1%,1/16W,SMD0402,ROHS,HF | UNI-OHM | 0402WGF4302TCE
| 61011DP00-012-H |  | RES,43K Ohm,+/-1%,1/16W,SMD0402,ROHS,HF | WALSIN | WR04X4302FTL
244 | 61011BB00-011-H |  | RES,7.68K Ohm,+/-1%,1/16W,SMD0402,ROHS,HF | YAGEO | RC0402FR-077K68L | 4 | PR474,SR123,SR125-1,SR55
| 61011BB00-044-H |  | RES,7.68K Ohm,+/-1%,1/16W,SMD0402,ROHS,HF | TA-I | RM04FTN7681
| 61011BB00-820-H |  | RES,7.68K Ohm,+/-1%,1/16W,SMD0402,ROHS,HF | UNI-OHM | 0402WGF7681TCE
| 61011BB00-012-H |  | RES,7.68K Ohm,+/-1%,1/16W,SMD0402,ROHS,HF | WALSIN | WR04X7681FTL
245 | 610114H00-011-H |  | RES,20K Ohm,+/-1%,1/16W,SMD0402,ROHS,HF | YAGEO | RC0402FR-0720KL | 1 | PR476
| 610114H00-044-H |  | RES,20K Ohm,+/-1%,1/16W,SMD0402,ROHS,HF | TA-I | RM04FTN2002
| 610114H00-820-H |  | RES,20K Ohm,+/-1%,1/16W,SMD0402,ROHS,HF | UNI-OHM | 0402WGF2002TCE
| 610114H00-012-H |  | RES,20K Ohm,+/-1%,1/16W,SMD0402,ROHS,HF | WALSIN | WR04X2002FTL
246 | 61011N000-011-H |  | RES,68K Ohm,+/-1%,1/16W,SMD0402,ROHS,HF | YAGEO | RC0402FR-0768KL | 2 | PR478,PR529
| 61011N000-044-H |  | RES,68K Ohm,+/-1%,1/16W,SMD0402,ROHS,HF | TA-I | RM04FTN6802
| 61011N000-820-H |  | RES,68K Ohm,+/-1%,1/16W,SMD0402,ROHS,HF | UNI-OHM | 0402WGF6802TCE
| 61011N000-012-H |  | RES,68K Ohm,+/-1%,1/16W,SMD0402,ROHS,HF | WALSIN | WR04X6802FTL
247 | 61010L600-011-H |  | RES,11K Ohm,+/-1%,1/16W,SMD0402,ROHS,HF | YAGEO | RC0402FR-0711KL | 2 | PR504,PR565
| 61010L600-044-H |  | RES,11K Ohm,+/-1%,1/16W,SMD0402,ROHS,HF | TA-I | RM04FTN1102
| 61010L600-820-H |  | RES,11K Ohm,+/-1%,1/16W,SMD0402,ROHS,HF | UNI-OHM | 0402WGF1102TCE
| 61010L600-012-H |  | RES,11K Ohm,+/-1%,1/16W,SMD0402,ROHS,HF | WALSIN | WR04X1102FTL
249 | 61011AE00-011-H |  | RES,4.53K Ohm,+/-1%,1/16W,SMD0402,ROHS,HF | YAGEO | RC0402FR-074K53L | 1 | PR507
| 61011AE00-044-H |  | RES,4.53K Ohm,+/-1%,1/16W,SMD0402,ROHS,HF | TA-I | RM04FTN4531
| 61011AE00-820-H |  | RES,4.53K Ohm,+/-1%,1/16W,SMD0402,ROHS,HF | UNI-OHM | 0402WGF4531TCE
| 61011AE00-012-H |  | RES,4.53K Ohm,+/-1%,1/16W,SMD0402,ROHS,HF | WALSIN | WR04X4531FTL
250 | 61011VM00-011-H |  | RES,57.6K Ohm,+/-1%,1/16W,SMD0402,ROHS,HF | YAGEO | RC0402FR-0757K6L | 1 | PR524
| 61011VM00-044-H |  | RES,57.6K Ohm,+/-1%,1/16W,SMD0402,ROHS,HF | TA-I | RM04FTN5762
| 61011VM00-820-H |  | RES,57.6K Ohm,+/-1%,1/16W,SMD0402,ROHS,HF | UNI-OHM | 0402WGF5762TCE
| 61011VM00-012-H |  | RES,57.6K Ohm,+/-1%,1/16W,SMD0402,ROHS,HF | WALSIN | WR04X5762FTL
251 | 610112F00-011-H |  | RES,21K Ohm,+/-1%,1/16W,SMD0402,ROHS,HF | YAGEO | RC0402FR-0721KL | 1 | PR528
| 610112F00-044-H |  | RES,21K Ohm,+/-1%,1/16W,SMD0402,ROHS,HF | TA-I | RM04FTN2102
| 610112F00-820-H |  | RES,21K Ohm,+/-1%,1/16W,SMD0402,ROHS,HF | UNI-OHM | 0402WGF2102TCE
| 610112F00-012-H |  | RES,21K Ohm,+/-1%,1/16W,SMD0402,ROHS,HF | WALSIN | WR04X2102FTL
252 | 61011TN00-011-H |  | RES,39K Ohm,+/-1%,1/16W,SMD0402,ROHS,HF | YAGEO | RC0402FR-0739KL | 1 | PR531
| 61011TN00-044-H |  | RES,39K Ohm,+/-1%,1/16W,SMD0402,ROHS,HF | TA-I | RM04FTN3902
| 61011TN00-820-H |  | RES,39K Ohm,+/-1%,1/16W,SMD0402,ROHS,HF | UNI-OHM | 0402WGF3902TCE
| 61011TN00-012-H |  | RES,39K Ohm,+/-1%,1/16W,SMD0402,ROHS,HF | WALSIN | WR04X3902FTL
253 | 61011DC00-011-H |  | RES,30 Ohm,+/-5%,1/16W,SMD0402,ROHS,HF | YAGEO | RC0402JR-0730RL | 4 | PR710,PR711,PR718,PR719
| 61011DC00-044-H |  | RES,30 Ohm,+/-5%,1/16W,SMD0402,ROHS,HF | TA-I | RM04JTN300
| 61011DC00-820-H |  | RES,30 Ohm,+/-5%,1/16W,SMD0402,ROHS,HF | UNI-OHM | 0402WGJ0300TCE
| 61011DC07-012-G |  | RES,30 Ohm,+/-5%,1/16W,SMD0402,ROHS,HF | WALSIN | WR04X300 JTL
256 | 61010AL00-011-H |  | RES,2.2 Ohm,+/-5%,1/8W,SMD0805,ROHS,HF | YAGEO | RC0805JR-072R2L | 2 | PR784,PR785
| 61010AL00-044-H |  | RES,2.2 Ohm,+/-5%,1/8W,SMD0805,ROHS,HF | TA-I | RM10JTN2R2
| 61010AL00-820-H |  | RES,2.2 Ohm,+/-5%,1/8W,SMD0805,ROHS,HF | UNI-OHM | 0805W8J022JT5E
| 61010AL00-012-H |  | RES,2.2 Ohm,+/-5%,1/8W,SMD0805,ROHS,HF | WALSIN | WR08X2R2 JTL
257 | 610114Q00-011-H |  | RES,6.49K Ohm,+/-1%,1/16W,SMD0402,ROHS,HF | YAGEO | RC0402FR-076K49L | 1 | PR789
| 610114Q00-044-H |  | RES,6.49K Ohm,+/-1%,1/16W,SMD0402,ROHS,HF | TA-I | RM04FTN6491
| 610114Q00-820-H |  | RES,6.49K Ohm,+/-1%,1/16W,SMD0402,ROHS,HF | UNI-OHM | 0402WGF6491TCE
| 610114Q00-012-H |  | RES,6.49K Ohm,+/-1%,1/16W,SMD0402,ROHS,HF | WALSIN | WR04X6491FTL
258 | 61011JW00-011-H |  | RES,20.5K Ohm,+/-1%,1/16W,SMD0402,ROHS,HF | YAGEO | RC0402FR-0720K5L | 1 | PR790
| 61011JW00-044-H |  | RES,20.5K Ohm,+/-1%,1/16W,SMD0402,ROHS,HF | TA-I | RM04FTN2052
| 61011JW00-820-H |  | RES,20.5K Ohm,+/-1%,1/16W,SMD0402,ROHS,HF | UNI-OHM | 0402WGF2052TCE
| 61011JW00-012-H |  | RES,20.5K Ohm,+/-1%,1/16W,SMD0402,ROHS,HF | WALSIN | WR04X2052FTL
263 | 61011C000-011-H |  | RES,22.6K Ohm,+/-1%,1/16W,SMD0402,ROHS,HF | YAGEO | RC0402FR-0722K6L | 1 | PR952
| 61011C000-044-H |  | RES,22.6K Ohm,+/-1%,1/16W,SMD0402,ROHS,HF | TA-I | RM04FTN2262
| 61011C000-820-H |  | RES,22.6K Ohm,+/-1%,1/16W,SMD0402,ROHS,HF | UNI-OHM | 0402WGF2262TCE
| 61011C000-012-H |  | RES,22.6K Ohm,+/-1%,1/16W,SMD0402,ROHS,HF | WALSIN | WR04X2262FTL
264 | 610118000-011-H |  | RES,11.5K Ohm,+/-1%,1/16W,SMD0402,ROHS,HF | YAGEO | RC0402FR-0711K5L | 1 | PR963
| 610118000-044-H |  | RES,11.5K Ohm,+/-1%,1/16W,SMD0402,ROHS,HF | TA-I | RM04FTN1152
| 610118000-820-H |  | RES,11.5K Ohm,+/-1%,1/16W,SMD0402,ROHS,HF | UNI-OHM | 0402WGF1152TCE
| 610118000-012-H |  | RES,11.5K Ohm,+/-1%,1/16W,SMD0402,ROHS,HF | WALSIN | WR04X1152FTL
266 | T-PPJ0001-G |  | IC,Quadruple-Channel PWM Controller with PMBus Interface for Intel IMVP9.3 CPU CORE Power Supply,HP3700HDN-TB-AS022,WQFN-68P,SMD,RoHS,HF | RICHTEK | HP3700HDN-TB-AS022 | 1 | PU100
267 | 320286A00-262-G |  | IC,High-Current, High-Performance DrMOS Power Module,AOZ5517RQI-03,QFN-31L,SMD,RoHS,HF | AOS | AOZ5517RQI-03 | 11 | PU210,PU220,PU230,PU240,PU250,PU260,PU270,PU280,PU290,PU610,PU620
268 | 320276C00-262-G |  | IC,28V/6A Synchronous EZBuck Regulator,AOZ2260HQI-10,QFN-22P,SMD,RoHS,HF | AOS | AOZ2260HQI-10 | 3 | PU300,PU330,PU560
| 320252H00-279-H |  | IC,High Input Voltage 6A PWM Converter With Low Iq,APW8714E-FJQBI-TRG,TQFN-22P,SMD,ROHS,HF | ANPEC | APW8714E-FJQBI-TRG
| 320279600-412-G |  | IC,High Efficiency 6A Synchronous Buck Converter,G5335DQZ1U,QFN-22P,SMD,RoHS,HF | GMT | G5335DQZ1U
269 | 32025MG00-264-H |  | IC,3A, 1.2MHz, 5.5V Synchronous Step-Down Converter,RT5753ALGQW,WDFN-8P,SMD,RoHS,HF | RICHTEK | RT5753ALGQW | 1 | PU380
| 320150D00-279-H |  | IC,3A 5V 1MHz Synchronous Buck Converter,APW8827B-FGQBI-TRG,TDFN-8P,SMD,ROHS,HF | ANPEC | APW8827B-FGQBI-TRG
| 320155N00-279-H |  | IC,5V 1MHz Synchronous Buck Converter,APW8827BQBI-TRG,TDFN-8P,SMD,ROHS,HF | ANPEC | APW8827BQBI-TRG
| 32015C300-412-G |  | IC,1MHz, 3A Synchronous Step-Down Regulator,G2822DRC1U,TDFN-8P,SMD,RoHS,HF | GMT | G2822DRC1U
270 | 320276B00-262-G |  | IC,28V/10A Synchronous EZBuck Regulator,AOZ2262HQI-10,QFN-22P,SMD,RoHS,HF | AOS | AOZ2262HQI-10 | 2 | PU420,PU470
| 32025K100-279-H |  | IC,High Input Voltage 10A PWM Converter With Low Iq,APW8712E-FJQBI-TRG,TQFN-22P,SMD,RoHS,HF | ANPEC | APW8712E-FJQBI-TRG
| 320279500-412-G |  | IC,High Efficiency 10A Synchronous Buck Converter,G5335FQZ1U,QFN-22P,SMD,RoHS,HF | GMT | G5335FQZ1U
271 | 320282A00-264-G |  | IC,17V,12A, ACOT High-Efficiency Synchronous Buck Converter,RTQ2812BGQWF,WQFN-21P,SMD,RoHS,HF | RICHTEK | RTQ2812BGQWF | 1 | PU500
| 32027D200-394-G |  | IC,16V,12A,Synchronous Step-Down Converter with Adjustable Current Limit,MPQ8633AGLE-CFA2-Z,QFN-21P,SMD,RoHS,HF | MPS | MPQ8633AGLE-CFA2-Z
| 32025L300-183-G |  | IC,2.7-V to 16-V Input, 15-A Synchronous Buck Converter With Remote Sense, 3-V Internal LDO and Hiccup Current Limit,TPS548A28RWWR,VQFN-21P,SMD,RoHS,HF | TI | TPS548A28RWWR
272 | 320250M00-264-H |  | IC,High Efficiency Single Synchronous Buck PWM Controller,RT8237HHGQW(2),WDFN-10P,SMD,ROHS,HF | RICHTEK | RT8237HHGQW(2) | 1 | PU520
| 320253W00-279-H |  | IC,High-Performance Notebook PWM Controller,APW8828-FJQBI-TRG,TDFN-10P,SMD,ROHS,HF | ANPEC | APW8828-FJQBI-TRG
| 32027CM00-412-G |  | IC,High-Speed Step-Down Controller,G5318RE1D,TDFN-10P,SMD,RoHS,HF | GMT | G5318RE1D
| 320216J00-183-H |  | IC,High Performance,Single Synchronous Step-Down Controller For Notebook Power Supply,TPS51218DSCR,WSON-10P,SMD,ROHS,HF | TI | TPS51218DSCR
273 | 320285F00-394-G |  | IC,28V,15A,Synchronous Step-Down Converter with 1-Bit VID and IMON Reporting,MP2961CGL-Z,QFN-19P,SMD,RoHS,HF | MPS | MP2961CGL-Z | 1 | PU780
275 | 610130A00-011-H |  | RES,20 Ohm,+/-5%,1/20W,SMD0201,ROHS,HF | YAGEO | RC0201JR-0720RL | 4 | R17,R41,R80,R84
| 610130A00-044-H |  | RES,20 Ohm,+/-5%,1/20W,SMD0201,ROHS,HF | TA-I | RM02JTN200
| 610130A00-820-G |  | RES,20 Ohm,+/-5%,1/20W,SMD0201,ROHS,HF | UNI-OHM | 0201WMJ0200TEE
| 610130A01-012-G |  | RES,20 Ohm,+/-5%,1/20W,SMD0201,ROHS,HF | WALSIN | WR02X200 JAL
276 | 61011LN00-011-H |  | RES,6.2M Ohm,+/-5%,1/16W,SMD0402,ROHS,HF | YAGEO | RC0402JR-076M2L | 1 | R30
| 61011LN00-044-H |  | RES,6.2M Ohm,+/-5%,1/16W,SMD0402,ROHS,HF | TA-I | RM04JTN625
| 61011LN00-820-G |  | RES,6.2M Ohm,+/-5%,1/16W,SMD0402,ROHS,HF | UNI-OHM | 0402WGJ0625TCE
| 61011LN05-012-G |  | RES,6.2M Ohm,+/-5%,1/16W,SMD0402,ROHS,HF | WALSIN | WR04X625 JTL
277 | 610112V00-011-H |  | RES,10M Ohm,+/-5%,1/16W,SMD0402,ROHS,HF | YAGEO | RC0402JR-0710ML | 1 | R328
| 610112V00-044-H |  | RES,10M Ohm,+/-5%,1/16W,SMD0402,ROHS,HF | TA-I | RM04JTN106
| 610112V00-820-H |  | RES,10M Ohm,+/-5%,1/16W,SMD0402,ROHS,HF | UNI-OHM | 0402WGJ0106TCE
| 610112V07-012-G |  | RES,10M Ohm,+/-5%,1/16W,SMD0402,ROHS,HF | WALSIN | WR04X106 JTL
278 | 61010A000-011-H |  | RES,8.2K Ohm,+/-5%,1/16W,SMD0402,ROHS,HF | YAGEO | RC0402JR-078K2L | 5 | R334,R357,SR900,SR904,SR911
| 61010A000-044-H |  | RES,8.2K Ohm,+/-5%,1/16W,SMD0402,ROHS,HF | TA-I | RM04JTN822
| 61010A000-820-H |  | RES,8.2K Ohm,+/-5%,1/16W,SMD0402,ROHS,HF | UNI-OHM | 0402WGJ0822TCE
| 61010A009-012-G |  | RES,8.2K Ohm,+/-5%,1/16W,SMD0402,ROHS,HF | WALSIN | WR04X822 JTL
279 | 610103100-011-H |  | RES,150 Ohm,+/-5%,1/16W,SMD0402,ROHS,HF | YAGEO | RC0402JR-07150RL | 4 | R336,SR903,SR907,SR915
| 610103100-044-H |  | RES,150 Ohm,+/-5%,1/16W,SMD0402,ROHS,HF | TA-I | RM04JTN151
| 610103100-820-H |  | RES,150 Ohm,+/-5%,1/16W,SMD0402,ROHS,HF | UNI-OHM | 0402WGJ0151TCE
| 610103100-012-G |  | RES,150 Ohm,+/-5%,1/16W,SMD0402,ROHS,HF | WALSIN | WR04X151 JTL
280 | 610115E00-011-H |  | RES,1.2K Ohm,+/-5%,1/16W,SMD0402,ROHS,HF | YAGEO | RC0402JR-071K2L | 5 | R337,SR8,SR902,SR906,SR913
| 610115E00-044-H |  | RES,1.2K Ohm,+/-5%,1/16W,SMD0402,ROHS,HF | TA-I | RM04JTN122
| 610115E00-820-H |  | RES,1.2K Ohm,+/-5%,1/16W,SMD0402,ROHS,HF | UNI-OHM | 0402WGJ0122TCE
| 610115E08-012-G |  | RES,1.2K Ohm,+/-5%,1/16W,SMD0402,ROHS,HF | WALSIN | WR04X122 JTL
281 | 61011EY00-011-H |  | RES,220K Ohm,+/-5%,1/20W,SMD0201,ROHS,HF | YAGEO | RC0201JR-07220KL | 16 | R1124,R2209,R2210,R2211,R2213,R2215,R2216,R2217,R381,R382,R383,R384,R385,R386,R387,R388
| 61011EY00-044-H |  | RES,220K Ohm,+/-5%,1/20W,SMD0201,ROHS,HF | TA-I | RM02JTN224
| 61011EY00-820-H |  | RES,220K Ohm,+/-5%,1/20W,SMD0201,ROHS,HF | UNI-OHM | 0201WMJ0224TEE
| 61011EY02-012-G |  | RES,220K Ohm,+/-5%,1/20W,SMD0201,ROHS,HF | WALSIN | WR02X224 JAL
282 | 610108500-011-H |  | RES,10K Ohm,+/-5%,1/10W,SMD0603,ROHS,HF | YAGEO | RC0603JR-0710KL | 2 | R2218,R422
| 610108500-044-H |  | RES,10K Ohm,+/-5%,1/10W,SMD0603,ROHS,HF | TA-I | RM06JTN103
| 610108500-820-H |  | RES,10K Ohm,+/-5%,1/10W,SMD0603,ROHS,HF | UNI-OHM | 0603WAJ0103T5E
| 61010850A-012-G |  | RES,10K Ohm,+/-5%,1/10W,SMD0603,ROHS,HF | WALSIN | WR06X103 JTL
283 | 610600500-044-H |  | RES,5m Ohm,+/-1%,1W,SMD1206,ROHS,HF | TA-I | RLM12FTCMR005 | 2 | R2221,R408
| 610905300-820-H |  | RES,5m Ohm,+/-1%,1W,SMD1206,ROHS,HF | UNI-OHM | LR061WF500NT5E
| 610600500-012-H |  | RES,5m Ohm,+/-1%,1W,SMD1206,ROHS,HF | WALSIN | WW12RR005FTL
| 61060050C-011-H |  | RES,5m Ohm,+/-1%,1W,SMD1206,ROHS,HF | YAGEO | PA1206FRM470R005L
284 | 61010KJ00-011-H |  | RES,3.3K Ohm,+/-5%,1/16W,SMD0402,ROHS,HF | YAGEO | RC0402JR-073K3L | 4 | R2230,R332,R339,SR6
| 61010KJ00-044-H |  | RES,3.3K Ohm,+/-5%,1/16W,SMD0402,ROHS,HF | TA-I | RM04JTN332
| 61010KJ00-820-H |  | RES,3.3K Ohm,+/-5%,1/16W,SMD0402,ROHS,HF | UNI-OHM | 0402WGJ0332TCE
| 61010KJ09-012-G |  | RES,3.3K Ohm,+/-5%,1/16W,SMD0402,ROHS,HF | WALSIN | WR04X332 JTL
286 | 62012AJ00-015-H |  | CAP,22uF,+/-20%,X5R,25V,SMD0805,ROHS,HF | MURATA | GRM21BR61E226ME44L | 10 | RFC10,RFC13,RFC25,RFC29,RFC32,RFC33,RFC34,RFC39,RFC4,RFC46
| 62012AJ0B-873-G |  | CAP,22uF,+/-20%,X5R,25V,SMD0805,ROHS,HF | KYOCERA | KGM21AR51E226MU
| 62012AJ06-026-H |  | CAP,22uF,+/-20%,X5R,25V,SMD0805,ROHS,HF | SAMSUNG | CL21A226MAYNNNE
| 62012AJ0C-023-G |  | CAP,22uF,+/-20%,X5R,25V,SMD0805,ROHS,HF | TAIYO | MSAST21GBB5226MTNC12
| 62012AJ00-0B4-G |  | CAP,22uF,+/-20%,X5R,25V,SMD0805,ROHS,HF | VIIYONG | V226M0805X5R250NHP
| 62012AJ00-012-H |  | CAP,22uF,+/-20%,X5R,25V,SMD0805,ROHS,HF | WALSIN | 0805X226M250CT
| 62012AJ00-011-H |  | CAP,22uF,+/-20%,X5R,25V,SMD0805,ROHS,HF | YAGEO | CC0805MKX5R8BB226
288 | 62011L901-015-H |  | CAP,3pF,+/-0.25pF,NPO,50V,SMD0201,ROHS,HF | MURATA | GRM0335C1H3R0CA01D | 23 | RFC12,RFC16,RFC19,RFC31,RFC38,RFC42,RFC48,RFC53,RFC58,RFC6,RFC65,RFC68,RFC71,RFC72,RFC74,RFC77,RFC8,RFC80,RFC83,RFC87,RFC89,RFC91,RFC93
| 62011L900-023-G |  | CAP,3pF,+/-0.25pF,NPO,50V,SMD0201,ROHS,HF | TAIYO | MSASU063SCG030CFNA01
| 62011L900-0B4-G |  | CAP,3pF,+/-0.25pF,NPO,50V,SMD0201,ROHS,HF | VIIYONG | V3R0C0201C0G500NAT
| 62011L900-012-G |  | CAP,3pF,+/-0.25pF,NPO,50V,SMD0201,ROHS,HF | WALSIN | 0201N3R0C500CT
| 620148R00-011-G |  | CAP,3pF,+/-0.25pF,NPO,50V,SMD0201,ROHS,HF | YAGEO | CC0201CRNPO9BN3R0
289 | 62010SJ03-015-H |  | CAP,15pF,+/-5%,NPO,25V,SMD0201,ROHS,HF | MURATA | GRM0335C1E150JA01D | 23 | RFC15,RFC17,RFC2,RFC26,RFC3,RFC30,RFC41,RFC47,RFC50,RFC57,RFC64,RFC67,RFC69,RFC7,RFC70,RFC73,RFC76,RFC79,RFC82,RFC86,RFC88,RFC90,RFC92
| 62010SJ0C-023-G |  | CAP,15pF,+/-5%,NPO,25V,SMD0201,ROHS,HF | TAIYO | MSAST063SCG150JFNA01
| 62010SJ00-0B4-G |  | CAP,15pF,+/-5%,NPO,25V,SMD0201,ROHS,HF | VIIYONG | V150J0201C0G250NAT
| 62010SJ05-012-G |  | CAP,15pF,+/-5%,NPO,25V,SMD0201,ROHS,HF | WALSIN | 0201N150J250CT
| 62010SJ00-011-H |  | CAP,15pF,+/-5%,NPO,25V,SMD0201,ROHS,HF | YAGEO | CC0201JRNPO8BN150
290 | 62010FG00-011-H |  | CAP,3.3pF,+/-0.25pF,NPO,50V,SMD0402,ROHS,HF | YAGEO | CC0402CRNPO9BN3R3 | 2 | RFC23,RFC28
| 62010FG06-015-H |  | CAP,3.3pF,+/-0.25pF,NPO,50V,SMD0402,ROHS,HF | MURATA | GRM1555C1H3R3CA01D | [11 empty] | forbidden to be used in New project.
| 62010FG01-026-H |  | CAP,3.3pF,+/-0.25pF,NPO,50V,SMD0402,ROHS,HF | SAMSUNG | CL05C3R3CB5NNNC
| 62010FG00-0B4-G |  | CAP,3.3pF,+/-0.25pF,NPO,50V,SMD0402,ROHS,HF | VIIYONG | V3R3C0402C0G500NBT
| 62010FG08-012-H |  | CAP,3.3pF,+/-0.25pF,NPO,50V,SMD0402,ROHS,HF | WALSIN | 0402N3R3C500CT
291 | 620109700-011-H |  | CAP,3.3nF,+/-10%,X7R,50V,SMD0402,ROHS,HF | YAGEO | CC0402KRX7R9BB332 | 3 | SC48,SC7,XC45
| 620109705-015-H |  | CAP,3.3nF,+/-10%,X7R,50V,SMD0402,ROHS,HF | MURATA | GRM155R71H332KA01D
| 620109700-026-H |  | CAP,3.3nF,+/-10%,X7R,50V,SMD0402,ROHS,HF | SAMSUNG | CL05B332KB5NNNC | [11 empty] | forbidden to be used in New project.
| 620109709-023-G |  | CAP,3.3nF,+/-10%,X7R,50V,SMD0402,ROHS,HF | TAIYO | MSASU105SB7332KFNA01
| 620109700-0B4-G |  | CAP,3.3nF,+/-10%,X7R,50V,SMD0402,ROHS,HF | VIIYONG | V332K0402X7R500NBT
| 620109700-012-H |  | CAP,3.3nF,+/-10%,X7R,50V,SMD0402,ROHS,HF | WALSIN | 0402B332K500CT
292 | 620114000-011-H |  | CAP,10uF,+/-10%,X5R,16V,SMD0805,ROHS,HF | YAGEO | CC0805KKX5R7BB106 | 3 | SC903,SC907,SC912
| 620114001-015-H |  | CAP,10uF,+/-10%,X5R,16V,SMD0805,ROHS,HF | MURATA | GRM21BR61C106KE15L
| 620114000-026-H |  | CAP,10uF,+/-10%,X5R,16V,SMD0805,ROHS,HF | SAMSUNG | CL21A106KOQNNNE
| 62011400B-023-G |  | CAP,10uF,+/-10%,X5R,16V,SMD0805,ROHS,HF | TAIYO | MSASE21GAB5106KTNA01
| 620114000-0B4-G |  | CAP,10uF,+/-10%,X5R,16V,SMD0805,ROHS,HF | VIIYONG | V106K0805X5R160NHP
| 620114000-012-H |  | CAP,10uF,+/-10%,X5R,16V,SMD0805,ROHS,HF | WALSIN | 0805X106K160CT
293 | 520303Y00-400-H |  | DIODE,Schottky,Vf=1V,Vr=30V,If(max)=200mA,Ir(max)=2uA,SOT23-3P,SMD,ROHS,HF | LRC | LBAT54ALT1G | 1 | SD14
| 52032CE00-52N-G |  | DIODE,Schottky,Vf=1V,Vr=30V,If(max)=200mA,Ir(max)=2uA,SOT23-3P,SMD,ROHS,HF | BENCENT | BH-BAT54A
| 520300W00-891-H |  | DIODE,Schottky,Vf=0.8V,Vr=30V,If(max)=200mA,Ir(max)=2uA,SOT23-3P,SMD,ROHS,HF | BLUEROCKET | BAT54A
| 520300W00-77W-G |  | DIODE,Schottky,Vf=800mV,Vr=30V,If(max)=200mA,Ir(max)=2uA,SOT23-3P,SMD,ROHS,HF | PINGWEI | BAT54A
| 520324S00-60E-G |  | DIODE,Schottky,Vf=800mV,Vr=30V,If(max)=300mA,Ir(max)=2uA,SOT23-3P,SMD,ROHS,HF | ST-HK | BAT54LA-HAF
294 | 630101500-059-H |  | Chip Inductor,10uH@2MHz,+/-20%,Irate=125mA,DCR=700m Ohm,SMD0805,ROHS,HF | TAI-TECH | FCH2012F-100M | 1 | SL1
| 630115P00-074-H |  | Chip Inductor,10uH@2MHz,+/-20%,Irate=125mA,DCR=1000m Ohm,SMD0805,ROHS,HF | CHILISIN | CL201212T-100M-M-N125
| 630157900-015-G |  | Chip Inductor,10uH@1MHz,+/-20%,Isat=250mA,Irate=300mA,DCR=845m Ohm,SMD0805,ROHS,HF | MURATA | LQM21DN100M70L
295 | 51032SD00-280-H |  | MOS N,PJA3416,Vdss=20V,Id(max)=5.8A@Ta=25C,Ciss=513pF,VGS(th)=1.2V,27m Ohm@Vgs=4.5V,SOT23-3P,SMD,ROHS,HF | PANJIT | PJA3416 | 1 | SQ9
| 51034A800-3L3-G |  | MOS N,JMTL2312A-F,Vdss=20V,Id(max)=6.8A@Ta=25C,Ciss=713pF,VGS(th)=1V,21m Ohm@Vgs=4.5V,SOT23-3P,SMD,ROHS,HF | JJWDZ | JMTL2312A-F
| 510347800-400-G |  | MOS N,LN2322ELT1G-L,Vdss=20V,Id(max)=8A@Ta=25C,Ciss=1050pF,VGS(th)=1V,25m Ohm@Vgs=4.5V,SOT23-3P,SMD,ROHS,HF | LRC | LN2322ELT1G-L
| 510347100-JU4-G |  | MOS N,NCE3420X,Vdss=20V,Id(max)=6A@Ta=25C,Ciss=655pF,VGS(th)=1.2V,33m Ohm@Vgs=4.5V,SOT23-3P,SMD,ROHS,HF | NCEPOWER | NCE3420X
296 | 510413000-400-H |  | MOS P,LP2305ALT1G,Vdss=-20V,Id(max)=-4A@Ta=25C,Ciss=1245pF,VGS(th)=-0.8V,68m Ohm@Vgs=-4.5V,SOT23-3P,SMD,ROHS,HF | LRC | LP2305ALT1G | 2 | SQ12,SQ13
| 510419500-891-H |  | MOS P,BRCS2305MC,Vdss=-20V,Id(max)=-3.5A@Ta=25C,Ciss=650pF,VGS(th)=-1.0V,40m Ohm@Vgs=-4.5V,SOT23-3P,SMD,ROHS,HF | BLUEROCKET | BRCS2305MC
| 51041MN00-3L3-G |  | MOS P,JMTL2305A-P,Vdss=-20V,Id(max)=-4.1A@Ta=25C,Ciss=830pF,VGS(th)=-1V,35m Ohm@Vgs=-4.5V,SOT23-3P,SMD,ROHS,HF | JJWDZ | JMTL2305A-P
| 510417D00-280-G |  | MOS P,PJA3415,Vdss=-20V,Id(max)=-4A@Ta=25C,Ciss=756pF,VGS(th)=-1.2V,57m Ohm@Vgs=-4.5V,SOT23-3P,SMD,ROHS,HF | PANJIT | PJA3415
| 51041JK00-77W-G |  | MOS P,PW2305S,Vdss=-20V,Id(max)=-4.1A@Ta=25C,Ciss=806pF,VGS(th)=-1V,40m Ohm@Vgs=-4.5V,SOT23-3P,SMD,ROHS,HF | PINGWEI | PW2305S
| 51041KF00-60E-G |  | MOS P,MKA02P065U-HAF,Vdss=-20V,Id(max)=-3.7A@Ta=25C,Ciss=359pF,VGS(th)=-1.2V,65m Ohm@Vgs=-4.5V,SOT23-3P,SMD,ROHS,HF | ST-HK | MKA02P065U-HAF
297 | 61011JR00-011-H |  | RES,1.2 Ohm,+/-5%,1/16W,SMD0402,ROHS,HF | YAGEO | RC0402JR-071R2L | 5 | SR11,SR16,SR24,SR47,SR48
| 61011JR00-044-H |  | RES,1.2 Ohm,+/-5%,1/16W,SMD0402,ROHS,HF | TA-I | RM04JTN1R2
| 61011JR00-820-G |  | RES,1.2 Ohm,+/-5%,1/16W,SMD0402,ROHS,HF | UNI-OHM | 0402WGJ012JTCE
| 61011JR02-012-G |  | RES,1.2 Ohm,+/-5%,1/16W,SMD0402,ROHS,HF | WALSIN | WR04X1R2 JTL
298 | 61010KU00-011-H |  | RES,1.5K Ohm,+/-5%,1/16W,SMD0402,ROHS,HF | YAGEO | RC0402JR-071K5L | 12 | SR25,SR33,SR34,SR51,VR10,VR108,VR109,VR11,VR110,VR111,VR12,VR19
| 61010KU00-044-H |  | RES,1.5K Ohm,+/-5%,1/16W,SMD0402,ROHS,HF | TA-I | RM04JTN152
| 61010KU00-820-H |  | RES,1.5K Ohm,+/-5%,1/16W,SMD0402,ROHS,HF | UNI-OHM | 0402WGJ0152TCE
| 610164800-012-G |  | RES,1.5K Ohm,+/-5%,1/16W,SMD0402,ROHS,HF | WALSIN | WR04X152 JTL
299 | 61011KK00-011-H |  | RES,2.4K Ohm,+/-5%,1/16W,SMD0402,ROHS,HF | YAGEO | RC0402JR-072K4L | 1 | SR27
| 61011KK00-044-H |  | RES,2.4K Ohm,+/-5%,1/16W,SMD0402,ROHS,HF | TA-I | RM04JTN242
| 61011KK00-820-G |  | RES,2.4K Ohm,+/-5%,1/16W,SMD0402,ROHS,HF | UNI-OHM | 0402WGJ0242TCE
| 61016LY00-012-G |  | RES,2.4K Ohm,+/-5%,1/16W,SMD0402,ROHS,HF | WALSIN | WR04X242 JTL
300 | 610101S00-011-H |  | RES,47K Ohm,+/-5%,1/16W,SMD0402,ROHS,HF | YAGEO | RC0402JR-0747KL | 2 | SR46,XR711
| 610101S00-044-H |  | RES,47K Ohm,+/-5%,1/16W,SMD0402,ROHS,HF | TA-I | RM04JTN473
| 610101S00-820-H |  | RES,47K Ohm,+/-5%,1/16W,SMD0402,ROHS,HF | UNI-OHM | 0402WGJ0473TCE
| 61016ED00-012-G |  | RES,47K Ohm,+/-5%,1/16W,SMD0402,ROHS,HF | WALSIN | WR04X473 JTL
301 | 61010KG00-011-H |  | RES,120 Ohm,+/-5%,1/16W,SMD0402,ROHS,HF | YAGEO | RC0402JR-07120RL | 1 | SR92
| 61010KG00-044-H |  | RES,120 Ohm,+/-5%,1/16W,SMD0402,ROHS,HF | TA-I | RM04JTN121
| 61010KG00-820-G |  | RES,120 Ohm,+/-5%,1/16W,SMD0402,ROHS,HF | UNI-OHM | 0402WGJ0121TCE
| 61010KG00-012-G |  | RES,120 Ohm,+/-5%,1/16W,SMD0402,ROHS,HF | WALSIN | WR04X121 JTL
302 | 61010JY00-011-H |  | RES,220 Ohm,+/-5%,1/16W,SMD0402,ROHS,HF | YAGEO | RC0402JR-07220RL | 1 | SR99
| 61010JY00-044-H |  | RES,220 Ohm,+/-5%,1/16W,SMD0402,ROHS,HF | TA-I | RM04JTN221
| 61010JY00-820-H |  | RES,220 Ohm,+/-5%,1/16W,SMD0402,ROHS,HF | UNI-OHM | 0402WGJ0221TCE
| 61010JY09-012-G |  | RES,220 Ohm,+/-5%,1/16W,SMD0402,ROHS,HF | WALSIN | WR04X221 JTL
303 | 61011HP00-011-H |  | RES,44.2K Ohm,+/-1%,1/16W,SMD0402,ROHS,HF | YAGEO | RC0402FR-0744K2L | 1 | SR100-2
| 61011HP00-044-H |  | RES,44.2K Ohm,+/-1%,1/16W,SMD0402,ROHS,HF | TA-I | RM04FTN4422
| 61011HP00-820-H |  | RES,44.2K Ohm,+/-1%,1/16W,SMD0402,ROHS,HF | UNI-OHM | 0402WGF4422TCE
| 61011HP00-012-H |  | RES,44.2K Ohm,+/-1%,1/16W,SMD0402,ROHS,HF | WALSIN | WR04X4422FTL
304 | 610115R00-011-H |  | RES,15K Ohm,+/-1%,1/16W,SMD0402,ROHS,HF | YAGEO | RC0402FR-0715KL | 1 | SR101-2
| 610115R00-044-H |  | RES,15K Ohm,+/-1%,1/16W,SMD0402,ROHS,HF | TA-I | RM04FTN1502
| 610115R00-820-H |  | RES,15K Ohm,+/-1%,1/16W,SMD0402,ROHS,HF | UNI-OHM | 0402WGF1502TCE
| 610115R00-012-H |  | RES,15K Ohm,+/-1%,1/16W,SMD0402,ROHS,HF | WALSIN | WR04X1502FTL
305 | 610118700-011-H |  | RES,51.1K Ohm,+/-1%,1/16W,SMD0402,ROHS,HF | YAGEO | RC0402FR-0751K1L | 1 | SR102-1
| 610118700-044-H |  | RES,51.1K Ohm,+/-1%,1/16W,SMD0402,ROHS,HF | TA-I | RM04FTN5112
| 610118700-820-H |  | RES,51.1K Ohm,+/-1%,1/16W,SMD0402,ROHS,HF | UNI-OHM | 0402WGF5112TCE
| 610118700-012-H |  | RES,51.1K Ohm,+/-1%,1/16W,SMD0402,ROHS,HF | WALSIN | WR04X5112FTL
306 | 61011PE00-011-H |  | RES,8.87K Ohm,+/-1%,1/16W,SMD0402,ROHS,HF | YAGEO | RC0402FR-078K87L | 1 | SR103-3
| 61011PE00-044-H |  | RES,8.87K Ohm,+/-1%,1/16W,SMD0402,ROHS,HF | TA-I | RM04FTN8871
| 61011PE00-820-H |  | RES,8.87K Ohm,+/-1%,1/16W,SMD0402,ROHS,HF | UNI-OHM | 0402WGF8871TCE
| 61011PE00-012-H |  | RES,8.87K Ohm,+/-1%,1/16W,SMD0402,ROHS,HF | WALSIN | WR04X8871FTL
307 | 610114900-011-H |  | RES,21.5K Ohm,+/-1%,1/16W,SMD0402,ROHS,HF | YAGEO | RC0402FR-0721K5L | 1 | SR104-1
| 610114900-044-H |  | RES,21.5K Ohm,+/-1%,1/16W,SMD0402,ROHS,HF | TA-I | RM04FTN2152
| 610114900-820-H |  | RES,21.5K Ohm,+/-1%,1/16W,SMD0402,ROHS,HF | UNI-OHM | 0402WGF2152TCE
| 610114900-012-H |  | RES,21.5K Ohm,+/-1%,1/16W,SMD0402,ROHS,HF | WALSIN | WR04X2152FTL
308 | 610112S00-011-H |  | RES,330K Ohm,+/-5%,1/16W,SMD0402,ROHS,HF | YAGEO | RC0402JR-07330KL | 3 | SR122,SR133,SR136
| 610112S00-044-H |  | RES,330K Ohm,+/-5%,1/16W,SMD0402,ROHS,HF | TA-I | RM04JTN334
| 610112S00-820-H |  | RES,330K Ohm,+/-5%,1/16W,SMD0402,ROHS,HF | UNI-OHM | 0402WGJ0334TCE
| 61016MK00-012-G |  | RES,330K Ohm,+/-5%,1/16W,SMD0402,ROHS,HF | WALSIN | WR04X334 JTL
309 | 610115D00-011-H |  | RES,300K Ohm,+/-5%,1/16W,SMD0402,ROHS,HF | YAGEO | RC0402JR-07300KL | 1 | SR124
| 610115D00-044-H |  | RES,300K Ohm,+/-5%,1/16W,SMD0402,ROHS,HF | TA-I | RM04JTN304
| 610115D00-820-H |  | RES,300K Ohm,+/-5%,1/16W,SMD0402,ROHS,HF | UNI-OHM | 0402WGJ0304TCE
| 610115D00-012-H |  | RES,300K Ohm,+/-5%,1/16W,SMD0402,ROHS,HF | WALSIN | WR04X304 JTL
310 | 61011FT00-011-H |  | RES,110K Ohm,+/-5%,1/16W,SMD0402,ROHS,HF | YAGEO | RC0402JR-07110KL | 2 | SR126,SR127
| 61011FT00-044-H |  | RES,110K Ohm,+/-5%,1/16W,SMD0402,ROHS,HF | TA-I | RM04JTN114
| 61011FT00-820-G |  | RES,110K Ohm,+/-5%,1/16W,SMD0402,ROHS,HF | UNI-OHM | 0402WGJ0114TCE
| 61011FT03-012-G |  | RES,110K Ohm,+/-5%,1/16W,SMD0402,ROHS,HF | WALSIN | WR04X114 JTL
311 | 610114W00-011-H |  | RES,3.01K Ohm,+/-1%,1/16W,SMD0402,ROHS,HF | YAGEO | RC0402FR-073K01L | 6 | SR128,SR129,SR131,SR132,SR30,SR32
| 610114W00-044-H |  | RES,3.01K Ohm,+/-1%,1/16W,SMD0402,ROHS,HF | TA-I | RM04FTN3011
| 610114W00-820-H |  | RES,3.01K Ohm,+/-1%,1/16W,SMD0402,ROHS,HF | UNI-OHM | 0402WGF3011TCE
| 610114W00-012-H |  | RES,3.01K Ohm,+/-1%,1/16W,SMD0402,ROHS,HF | WALSIN | WR04X3011FTL
312 | 610109E00-011-H |  | RES,10 Ohm,+/-5%,1/4W,SMD1206,ROHS,HF | YAGEO | RC1206JR-0710RL | 3 | SR142,SR143,SR9
| 610109E00-044-H |  | RES,10 Ohm,+/-5%,1/4W,SMD1206,ROHS,HF | TA-I | RM12JTN100
| 610109E00-820-H |  | RES,10 Ohm,+/-5%,1/4W,SMD1206,ROHS,HF | UNI-OHM | 1206W4J0100T5E
| 610109E05-012-G |  | RES,10 Ohm,+/-5%,1/4W,SMD1206,ROHS,HF | WALSIN | WR12X100 JTL
313 | 61011A400-011-G |  | RES,100 Ohm,+/-5%,1/4W,SMD1206,ROHS,HF | YAGEO | RC1206JR-07100RL | 1 | SR144
| 61011A400-044-G |  | RES,100 Ohm,+/-5%,1/4W,SMD1206,ROHS,HF | TA-I | RM12JTN101
| 61011A400-820-G |  | RES,100 Ohm,+/-5%,1/4W,SMD1206,ROHS,HF | UNI-OHM | 1206W4J0101T5E
| 61011A401-012-G |  | RES,100 Ohm,+/-5%,1/4W,SMD1206,ROHS,HF | WALSIN | WR12X101 JTL
314 | 610116300-011-H |  | RES,105K Ohm,+/-1%,1/16W,SMD0402,ROHS,HF | YAGEO | RC0402FR-07105KL | 1 | SR918
| 610116300-044-H |  | RES,105K Ohm,+/-1%,1/16W,SMD0402,ROHS,HF | TA-I | RM04FTN1053
| 610116300-820-H |  | RES,105K Ohm,+/-1%,1/16W,SMD0402,ROHS,HF | UNI-OHM | 0402WGF1053TCE
| 610116300-012-H |  | RES,105K Ohm,+/-1%,1/16W,SMD0402,ROHS,HF | WALSIN | WR04X1053FTL
315 | 61011AQ00-011-H |  | RES,30.1K Ohm,+/-1%,1/16W,SMD0402,ROHS,HF | YAGEO | RC0402FR-0730K1L | 1 | SR923
| 61011AQ00-044-H |  | RES,30.1K Ohm,+/-1%,1/16W,SMD0402,ROHS,HF | TA-I | RM04FTN3012
| 61011AQ00-820-H |  | RES,30.1K Ohm,+/-1%,1/16W,SMD0402,ROHS,HF | UNI-OHM | 0402WGF3012TCE
| 61011AQ00-012-H |  | RES,30.1K Ohm,+/-1%,1/16W,SMD0402,ROHS,HF | WALSIN | WR04X3012FTL
316 | 611102100-056-G |  | Thermistor,NTC,10K Ohm,+/-1%,140mW,B25/85,beta constant=3435K,beta tolerance=+/-1%,SMD0201,ROHS,HF | TKS | TSMAA103F34D1RZ | 9 | SRT1,SRT10,SRT2,SRT4,SRT5,SRT6,SRT7,SRT8,SRT9
| 611105800-015-G |  | Thermistor,NTC,10K Ohm,+/-1%,100mW,B25/85,beta constant=3380K,beta tolerance=+/-1%,SMD0201,ROHS,HF | MURATA | NCP03XH103F05RL
| 611107U00-012-G |  | Thermistor,NTC,10K Ohm,+/-1%,100mW,B25/85,beta constant=3435K,beta tolerance=+/-1%,SMD0201,ROHS,HF | WALSIN | JSNZ103F344FBBXG
317 | 32030P600-237-H |  | IC,Low Power Low Offset Voltage Dual Comparators,AS393MTR-G1,SOIC-8P,SMD,ROHS,HF | DIODES | AS393MTR-G1 | 1 | SU1
| 320328E00-90K-G |  | IC,36V Low Power Dual Differential Comparators,LM393A-SR,SOP-8P,SMD,RoHS,HF | 3PEAK | LM393A-SR
| 320300F00-223-H |  | IC,Low Offset Voltage Dual Comparators,LM393DR2G,SOIC-8P,SMD,ROHS,HF | ONSEMI | LM393DR2G
| 320322P00-183-H |  | IC,Dual Comparators,LM393BIDR,SOIC-8P,SMD,RoHS,HF | TI | LM393BIDR
| 32030WG00-234-H |  | IC,Dual Differential Comparator,LM393G-S08-R,SOIC-8P,SMD,ROHS,HF | UTC | LM393G-S08-R
| 32032KH00-82G-G |  | IC,Low Power Low Offset Voltage Dual Comparators,WA3393-S80R,SOP-8P,SMD,RoHS,HF | WAYON | WA3393-S80R
320 | T-PHJ0000-G |  | IC,Intel 900 Series Chipset Family Platform Controller Hub,FHNVPSSKUDTWSL,MM:99DA32,S-spec:Q9LE,BGA-888P,SMD,ROHS,HF | INTEL | FHNVPSSKUDTWSL[VER.A0,Q9LE] | 1 | U4
321 | 21020H100-09N-G |  | IC,Low Power eSPI/LPC Desktop SuperI/O,NPCD324HA0DX,Version:QS2,LQFP-128P,SMD,ROHS,HF | NUVOTON | NPCD324HA0DX | 1 | U5
322 | 21030CL00-209-G |  | IC,4-Channel High Definition Audio Codec,ALC3252-CG,MQFN-48P,SMD,ROHS,HF | REALTEK | ALC3252-CG | 1 | U13
| 21030HB00-209-G |  | IC,4-Channel High Definition Audio Codec With Embedded Class-D Speaker Amplifier,ALC3252-CGT,MQFN-48P,SMD,ROHS,HF | REALTEK | ALC3252-CGT
323 | 52180V300-940-G |  | TVS-Array,Ir(max)=1uA,Vcl(typ)=4.3V@Ipp=16A,Vrwm(max)=1.5V,Vbr(min)=5V,14KV(contact),15KV(air),DFN-10P,SMD,ROHS,HF | AMAZING | AZ176S-04F.R7G | 8 | U24,U25,U303,U304,UD800,UD810,UD820,UD830
| 52180TL00-262-G |  | TVS-Array,Ir(max)=50nA,Vcl(max)=7V@Ipp=16A,Vrwm(max)=3.3V,Vbr(min)=5V,15KV(air),15KV(contact),DFN2510-10P,SMD,ROHS,HF | AOS | AOZ8S316UD4-03
| 52180L100-400-H |  | TVS-Array,Ir(max)=1uA,Vc(max)=13V@Ipp=5A,Vrwm(max)=3.3V,Vbr(min)=5.6V,15KV(air),10KV(contact),DFN2510-10P,SMD,ROHS,HF | LRC | LRC1043-04DT1G
| 52180GR00-JQ8-H |  | TVS-Array,Ir(max)=0.1uA,Vc(typ)=7.2V@Ipp=16A,Vrwm(max)=3.3V,Vbr(min)=5.5V,15KV(air),15KV(contact),DFN2510A-10P,SMD,ROHS,HF | NEXPERIA | PUSB3FR4
| 52180YL00-15M-G |  | TVS-Array,Ir(max)=0.1uA,Vcl(typ)=5.8V@Ipp=16A,Vrwm(max)=3.3V,Vtl(min)=5V,15KV(air),10KV(contact),DFN2510-10P,SMD,ROHS,HF | SILERGY | SYT26AU3DVD
| 52180RQ00-31C-G |  | TVS-Array,Ir(max)=100nA,Vc(typ)=8.7V@Ipp=16A,Vrwm(max)=3.3V,Vbr(min)=9V,15KV(air),10KV(contact),DFN2510-10P,SMD,ROHS,HF | WILLSEMI | ESD73034D-10/TR
325 | 310313G00-237-H |  | IC,Small Plastic Package,Dual SPDT Analog Switch,PI3A223ZMEX,UQFN-10P,SMD,ROHS,HF | DIODES | PI3A223ZMEX | 3 | U72,VU10,VU105
| 31031E600-3K5-G |  | IC,0.75ohm,Ultra Low On-Resistance Dual, SPDT Analog Switch,DIO1523LP10,DQFN-10P,SMD,RoHS,HF | DIOO | DIO1523LP10
| 31031JP00-3SA-G |  | IC,0.6ohm Ultra Low On-Resistance,Negative Signal Passing,Dual SPDT Analog Switch,SGM3718YUWQ10G/TR,UTQFN-10P,SMD,RoHS,HF | SGMICRO | SGM3718YUWQ10G/TR
| 31030QQ00-183-G |  | IC,0.45ohm,2-Channel SPDT Bidirectional Analog Switch,TS3A5223RSWR,UQFN-10P,SMD,RoHS,HF | TI | TS3A5223RSWR
| 31031DC00-029-G |  | IC,Low Voltage, 0.6 ohm, Dual SPDT Analog Switch,DG2735ADN-T1-GE4,QFN-10P,SMD,RoHS,HF | VISHAY | DG2735ADN-T1-GE4
326 | 21084E000-209-G |  | IC,Type-C Controller with VBUS Power Switch,RTS5442S-04003,QFN-40P,SMD,ROHS,HF | REALTEK | RTS5442S-04003 | 2 | U78,U88
327 | 52180BA00-940-H |  | TVS-Array,Ir(max)=5uA,Vc(max)=11V,Vrwm(max)=5V,Vbr(min)=6V,27KV(air),16KV(contact),SOT23-6P,SMD,ROHS,HF | AMAZING | AZC199-04S.R7G | 7 | UD100,UD103,UD801,UD821,UD900,VU102,VU4
| 52180V800-3SW-G |  | TVS-Array,Ir(max)=0.5uA,Vcl(typ)=10.4V@Ipp=16A,Vrwm(max)=5V,Vbr(min)=6V,25KV(contact),30KV(air),SOT23-6P,SMD,ROHS,HF | APM | AR0504S2A
| 52180WS00-15M-G |  | TVS-Array,Ir(max)=0.1uA,Vcl(typ)=10.5V@Ipp=16A,Vrwm(max)=5V,Vbr(min)=6V,30KV(contact),30KV(air),SOT23-6P,SMD,ROHS | SILERGY | SYT05S05ABC
| 52180VJ00-82G-G |  | TVS-Array,Ir(max)=100nA,Vcl(typ)=11V@Ipp=16A,Vrwm(max)=5V,Vbr(min)=6V,30KV(contact),30KV(air),SOT23-6P,SMD,ROHS,HF | WAYON | WS4445K96
| 52180CP00-31C-H |  | TVS-Arry,Ir(max)=100nA,Vc(max)=11.5V,Vrwm(max)=5V,Vbr(min)=7V,ESD 30KV(air),30KV(contact),SOT23-6P,SMD,ROHS,HF | WILLSEMI | ESD5325E-6/TR
330 | 320247100-237-H |  | IC,Single Channel Power Distribution Load Switch,AP22814AW5-7,SOT25-5P,SMD,ROHS,HF | DIODES | AP22814AW5-7 | 1 | UU10
| 320255C00-279-H |  | IC,Current Limit Power Distribution Switches,APL3556EBTI-TRG, TSOT23-5P,SMD,RoHS,HF | ANPEC | APL3556EBTI-TRG
| 32026T900-412-G |  | IC,Power Distribution Switch,G509H30DTO1G,TSOT23-5P,SMD,RoHS,HF | GMT | G509H30DTO1G
| 320281700-2U4-G |  | IC,Single Power Switch with Flag,ITP1133SOTA,SOT23-5P,SMD,RoHS,HF | ITG SEMI | ITP1133SOTA
| 320256P00-JS8-H |  | IC,Single Power Switch With Flag,JW7115SSOTA#TRPBF,SOT23-5P,SMD,ROHS,HF | JOULWATT | JW7115SSOTA#TRPBF
| 32023R300-264-H |  | IC,55m Ohm,3A High-Side Power Switches,RT9742AGJ5F,TSOT23-5P,SMD,ROHS,HF | RICHTEK | RT9742AGJ5F
331 | 62010S802-015-H |  | CAP,47pF,+/-5%,NPO,25V,SMD0201,ROHS,HF | MURATA | GRM0335C1E470JA01D | 4 | VC113,VC114,VC14,VC24
| 62010S804-026-H |  | CAP,47pF,+/-5%,NPO(C0G),25V,SMD0201,ROHS,HF | SAMSUNG | CL03C470JA3NNNC
| 62010S806-023-G |  | CAP,47pF,+/-5%,NPO,25V,SMD0201,ROHS,HF | TAIYO | MSAST063SCG470JFNA01
| 62010S800-0B4-G |  | CAP,47pF,+/-5%,NPO,25V,SMD0201,ROHS,HF | VIIYONG | V470J0201C0G250NAT
| 62010S803-012-H |  | CAP,47pF,+/-5%,NPO,25V,SMD0201,ROHS,HF | WALSIN | 0201N470J250CT
| 62010S800-011-H |  | CAP,47pF,+/-5%,NPO,25V,SMD0201,ROHS,HF | YAGEO | CC0201JRNPO8BN470
332 | 61011EW00-011-H |  | RES,200K Ohm,+/-5%,1/20W,SMD0201,ROHS,HF | YAGEO | RC0201JR-07200KL | 3 | VR118,VR20,XR332
| 61011EW00-044-G |  | RES,200K Ohm,+/-5%,1/20W,SMD0201,ROHS,HF | TA-I | RM02JTN204
| 61011EW00-820-G |  | RES,200K Ohm,+/-5%,1/20W,SMD0201,ROHS,HF | UNI-OHM | 0201WMJ0204TEE
| 61011EW02-012-G |  | RES,200K Ohm,+/-5%,1/20W,SMD0201,ROHS,HF | WALSIN | WR02X204 JAL
335 | 62010FY00-011-H |  | CAP,1.5nF,+/-10%,X7R,50V,SMD0402,ROHS,HF | YAGEO | CC0402KRX7R9BB152 | 4 | XC14-1,XC15-1,XC40-1,XC41-1
| 62010FY01-015-H |  | CAP,1.5nF,+/-10%,X7R,50V,SMD0402,ROHS,HF | MURATA | GRM155R71H152KA01D
| 62010FY0E-023-G |  | CAP,1.5nF,+/-10%,X7R,50V,SMD0402,ROHS,HF | TAIYO | MSASU105SB7152KFNA01
| 62010FY00-0B4-G |  | CAP,1.5nF,+/-10%,X7R,50V,SMD0402,ROHS,HF | VIIYONG | V152K0402X7R500NBT
| 62010FY00-012-H |  | CAP,1.5nF,+/-10%,X7R,50V,SMD0402,ROHS,HF | WALSIN | 0402B152K500CT
338 | 62013TB00-026-H |  | CAP,330nF,+/-10%,X5R,25V,SMD0402,ROHS,HF | SAMSUNG | CL05A334KA5NNNC | 1 | XC714
| 62013TB00-0B4-G |  | CAP,330nF,+/-10%,X5R,25V,SMD0402,ROHS,HF | VIIYONG | V334K0402X5R250NBT
| 62013TB00-012-G |  | CAP,330nF,+/-10%,X5R,25V,SMD0402,ROHS,HF | WALSIN | 0402X334K250CT
339 | 62010RU00-011-H |  | CAP,6.8nF,+/-10%,X7R,16V,SMD0402,ROHS,HF | YAGEO | CC0402KRX7R7BB682 | 1 | XC727
| 62010RU00-015-H |  | CAP,6.8nF,+/-10%,X7R,16V,SMD0402,ROHS,HF | MURATA | GRM15XR71C682KA86D
| 62010RU00-0B4-G |  | CAP,6.8nF,+/-10%,X7R,16V,SMD0402,ROHS,HF | VIIYONG | V682K0402X7R160NBT
| 62010RU00-012-H |  | CAP,6.8nF,+/-10%,X7R,16V,SMD0402,ROHS,HF | WALSIN | 0402B682K160CT
340 | 340223700-67Y-G |  | CONN,UDIMM,DDR V,1.1V,0.85mm,Gold 15u inch,Black+Natural,SMD-287P,ROHS,HF | FIT | ATF8787-82B10-2H | 2 | XMM1,XMM3
| 340225100-38K-G |  | CONN,UDIMM,DDR V,1.1V,0.85mm,Gold 15u inch,Black+Natural,SMD-287P,ROHS,HF | DEREN | 568PD1-001H2123D | [11 empty] | signal:SMD;shell:2.0+/-0.25;post:none;
| 340225000-GRS-G |  | CONN,UDIMM,DDR V,1.1V,0.85mm,Gold 15u inch,Black+White,SMD-287P,ROHS,HF | LOTES | ADR5A328-P001CCC | [11 empty] | signal:SMD;shell:2.1+/-0.15;post:none;
341 | 340223F00-67Y-G |  | CONN,UDIMM,DDR V,1.1V,0.85mm,Gold 15u inch,Natural,SMD-287P,ROHS,HF | FIT | ATF8787-82W20-2H | 2 | XMM2,XMM4
| 340225200-38K-G |  | CONN,UDIMM,DDR V,1.1V,0.85mm,Gold 15u inch,Natural,SMD-287P,ROHS,HF | DEREN | 568PD1-001H2223D | [11 empty] | signal:SMD;shell:2.00+/-0.25;post:none;
| 340224Y00-GRS-G |  | CONN,UDIMM,DDR V,1.1V,0.85mm,Gold 15u inch,White,SMD-287P,ROHS,HF | LOTES | ADR5A328-P005CCC | [11 empty] | signal:SMD;shell:2.1+/-0.15;post:none;
342 | 510413V00-262-H |  | MOS P,AONR21357,Vdss=-30V,Id(max)=-34A@Tc=25C,Ciss=2830pF,VGS(th)=-2.3V,12.3m Ohm@Vgs=-4.5V,DFN-8P,SMD,ROHS,HF | AOS | AONR21357 | 2 | XQ1,XQ701
| 51040TS00-293-H |  | MOS P,PE537BA,Vdss=-30V,Id(max)=-33A@Tc=25C,Ciss=2464pF,VGS(th)=-3V,16m Ohm@Vgs=-4.5V,PDFN-8P,SMD,ROHS,HF | NIKO | PE537BA
| 51040WH00-029-H |  | MOS P,Si7101DN-T1-GE3,Vdss=-30V,Id(max)=-35A@Tc=25C,Ciss=3595pF,VGS(th)=-2.5V,13m Ohm@Vgs=-4.5V,PowerPAK1212-8P,SMD,ROHS,HF | VISHAY | SI7101DN-T1-GE3
343 | 610114000-011-H |  | RES,33K Ohm,+/-5%,1/16W,SMD0402,ROHS,HF | YAGEO | RC0402JR-0733KL | 1 | XR8
| 610114000-044-H |  | RES,33K Ohm,+/-5%,1/16W,SMD0402,ROHS,HF | TA-I | RM04JTN333
| 610114000-820-H |  | RES,33K Ohm,+/-5%,1/16W,SMD0402,ROHS,HF | UNI-OHM | 0402WGJ0333TCE
| 61016EU00-012-G |  | RES,33K Ohm,+/-5%,1/16W,SMD0402,ROHS,HF | WALSIN | WR04X333 JTL
344 | 34010D200-67Y-G |  | CONN,CPU Socket_LGA1954,0.8mm,Gold 15u inch,Black,SMD-1954P,ROHS,HF | FIT | PE19547-11NK0-1H | 1 | XU1
| 34010DE00-38K-G |  | CONN,CPU Socket_LGA1954,0.8mm,Gold 15u inch,Black,SMD-1954P,ROHS,HF | DEREN | 56ZZC2-027H-F | [11 empty] | signal:SMD;shell:none;post:none
| 34010DD00-GRS-G |  | CONN,CPU Socket_LGA1954,0.8mm,Gold 15u inch,Black,SMD-1954P,ROHS,HF | LOTES | AZIFA328-P001C00CC | [11 empty] | signal:SMD;shell:SMD;post:none
345 | 3406D2V00-GVQ-H |  | CONN,Pin Socket,2X4,1.27mm,Tin,Natural,SMD-8P,ROHS,HF | ACES | 50950-0084N-001 | 2 | XU19,XU68
346 | 31030YF00-237-H |  | IC,4 Channel I2C Bus Switch With Reset,PI4MSD5V9546ALEX,TSSOP-16P,SMD,ROHS,HF | DIODES | PI4MSD5V9546ALEX | 1 | XU80
| 31031NB00-90K-G |  | IC,1.8V 4channel I2C Switch with Reset,TPT29546L-TS3R,TSSOP-16P,SMD,RoHS,HF | 3PEAK | TPT29546L-TS3R
| 31030YL00-183-H |  | IC,Low Voltage 4-Channel I2C And SMBus Switch With Reset Function,TCA9546APWR,TSSOP-16P,SMD,ROHS,HF | TI | TCA9546APWR
347 | 32024U400-412-H |  | IC,Dual Ultra Low On-Resistance Load Switch,G2898KD1U,TDFN-14P,SMD,ROHS,HF | GMT | G2898KD1U | 1 | XU201-1
| 320253G00-279-H |  | IC,Ultra-Low On-Resistance,6A Dual Load Switch With Soft Start,APL3528QBI-TRG,TDFN-14P,SMD,ROHS,HF | ANPEC | APL3528QBI-TRG
| 32023HT00-237-H |  | IC,5V Dual Channel Programmable Load Switch,AP22966DC8-7,VDFN-14P,SMD,ROHS,HF | DIODES | AP22966DC8-7
| 320282R00-2U4-G |  | IC,6A, 5.5V Low On-Resistance Dual-Channel Load Switch,ITP1065DFNC,DFN-14P,SMD,RoHS,HF | ITG SEMI | ITP1065DFNC
| 32025DG00-JS8-G |  | IC,6A,5.5V Low On-Resistance Dual-Channel Load Switch,JW7107SDFNC#TRPBF,DFN-14P,SMD,ROHS,HF | JOULWATT | JW7107SDFNC#TRPBF
| 320234W00-264-H |  | IC,Dual Channel,Ultra-Low Resistance Load Switch,RT9740AGQW,WDFN-14P,SMD,ROHS,HF | RICHTEK | RT9740AGQW
| 32025D300-15M-G |  | IC,5.5V/6A,Low RDS(ON) Dual-Channel Load Switch,SY6234DUC,DFN-14P,SMD,RoHS,HF | SILERGY | SY6234DUC
| 320258400-183-G |  | IC,5.7V,6A,14mohm On-Resistance Dual-Channel Load Switch,TPS22976DPUR,WSON-14P,SMD,RoHS,HF | TI | TPS22976DPUR
349 | 71012D500-155-H |  | XTAL,32.768KHz,+/-20ppm,CL=12.5pF,C0=2pF,Rs=50K Ohm,SMD-2P,ROHS,HF | HOSONIC | ETST00327000RE | 1 | Y5
| 71012JG00-105-H |  | XTAL,32.768KHz,+/-20ppm,CL=12.5pF,Rs=50K Ohm,SMD,ROHS,HF | CITIZEN | CM315DL32768DZFT
| 710134L00-180-H |  | XTAL,32.768KHz,+/-20ppm,CL=12.5pF,C0=1.1pF,Rs=50K Ohm,SMD-2P,ROHS,HF | SIWARD | XTL721-M99-113
| 71013BW00-3R5-G |  | XTAL,32.768KHz,+/-20ppm,CL=12.5pF,C0=1.1pF,Rs=50K Ohm,SMD-2P,ROHS,HF | SZTKD | SF32WK32768D31T004
| 710121100-100-H |  | XTAL,32.768KHz,+/-20ppm,CL=12.5pF,C0=1pF,Rs=50K Ohm,SMD-2P,ROHS,HF | TXC | 9H03200042

## PTH
1 | 34065Y600-GRT-H | CONN,Jumper,2.0mm,Gold Flash,Blue,DIP-2P,ROHS,HF | PINREX | 202-H71-01GU0B | 1 | @E21
2 | 1B61F9Y00-600-G | M.2 Card Lock,Length:10.99mm,Width:13.000mm,Thickness:14.5mm,DIP,ROHS,HF | FOXCONN | 1B61F9Y00-600-G | 1 | @J46N-2
3 | 48013DU00-23C-G | Heatsink,Length:25.00mm,Width:25.00mm,Thickness:25.60mm,For PCH Heatsink,DIP,ROHS,HF | NAXIN | 101068500 | 1 | @U4
| 48013DT00-17J-G | Heatsink,Length:25.00mm,Width:25.00mm,Thickness:25.60mm,For PCH Heatsink,DIP,ROHS,HF | AURAS | 0P10D00023
| 48013DS00-600-G | Heatsink,Length:25.00mm,Width:25.00mm,Thickness:25.60mm,For PCH Heatsink,DIP,ROHS,HF | FOXCONN | PHCX01G11012
4 | 890107603-60T-G | Battery,Coin Lithium,3.0V,220mAh,CR2032,20X3.2,DIP,ROHS | DBV | BCR2032-F | 1 | @XBT1
| 890107603-16M-G | Battery,Coin Lithium,3.0V,220mAh,CR2032,20X3.2,DIP,ROHS | JHT | CJCR20320117
| 890107602-JR4-G | Battery,Coin Lithium,3.0V,220mAh,CR2032,20X3.2,DIP,ROHS | VIC-DAWN | BBBCR2032BX
5 | 7B162PS00-GRS-G | CONN,Battery Socket Cap,L=22.20mm,W=20.05mm,T=5.10mm,Black,DIP,ROHS,HF | LOTES | ABATA053-P001GC | 1 | @XBT1-1
| 7B162S300-67Y-G | CONN,Battery Socket Cap,L=22.20mm,W=20.05mm,T=5.10mm,Black,DIP,ROHS,HF | FIT | BBH1231-C8201-4H
| 7B162S600-62G-G | CONN,Battery Socket Cap,L=22.20mm,W=20.05mm,T=5.10mm,Black,DIP,ROHS,HF | JOINSOON | 121B-AADB-A90B
6 | 1A72M3T00-67Y-G | CONN,LGA 1954 Loading Module,DIP,ROHS,HF | FIT | PM5A222-11NK0-4H | 1 | @XU1
| 1A724YY00-38K-G | CONN,LGA 1954 Loading Module,DIP,ROHS,HF | DEREN | 56ZZC2-032H-F |  |  | signal:none;shell:none;post:none
| 1A72RQ900-GRS-G | CONN,LGA 1954 Loading Module,DIP,ROHS,HF | LOTES | AZIFA356-P001C00CC |  |  | signal:none;shell:none;post:none
7 | 41051NQ00-205-G | IC,1.8V 256M-Bit erial Flash Memory With Dual/Quad SPI,W25Q256JWEIN,WSON-8P,SMD,ROHS,HF | WINBOND | W25Q256JWEIN | 1 | @XU19
| 41051PD00-36F-G | IC,1.8V 256M-Bit Uniform Sector Dual and Quad Serial Flash,GD25LB256FYIGR,WSON-8P,SMD,ROHS,HF | GIGADEVICE | GD25LB256FYIGR
| 41051UJ00-36F-G | IC,1.8V 256M-Bit Dual and Quad Serial Flash,GD25LB256KYIGR,WSON-8P,SMD,ROHS,HF | GIGADEVICE | GD25LB256KYIGR
| 41051S900-233-G | IC,1.8V 256M-Bit x1/x2/x4 CMOS MXSMIO Flash Memory,MX25U25671GZ4I4GA,WSON-8P,SMD,ROHS,HF | MXIC | MX25U25671GZ4I4GA
| 41051P900-233-G | IC,1.8V 256M-Bit x1/x2/x4 CMOS MXSMIO Flash Memory,MX25U25672GZ4I40,WSON-8P,ROHS,HF | MXIC | MX25U25672GZ4I40
| 41051P400-82W-G | IC,1.8V 256M-Bit Serial Flash Memory With Dual/Quad SPI&QPI,XM25QU256CXIQT08S,WSON-8P,SMD,ROHS,HF | XMC | XM25QU256CXIQT08S
8 | 41060UL00-233-G | IC,1.8V IG-Bit Serial NAND Flash Memory,MX35UF1GE4AD-Z4I6,WSON-8P,SMD,ROHS,HF | MXIC | MX35UF1GE4AD-Z4I6 | 1 | @XU68
| 41060VS00-36F-G | IC,1.8V 1G-Bit High-Speed Serial NAND Flash,GD5F1GM9REYIGR-PC,WSON-8P,SMD,ROHS,HF | GIGADEVICE | GD5F1GM9REYIGR-PC
| 410610000-205-G | IC,1.8V 1G-Bit SLC QSPI NAND Flash Memory with Dual/Quad SPI Buffer Read&Continuous Read,W25N01KWZEIT,WSON-8P,SMD,ROHS,HF | WINBOND | W25N01KWZEIT
52 | 3406DHE00-600-H | CONN,Header,1X3_K2,5.08mm,Tin 100u inch,Black,DIP-2P,ROHS,HF | FOXCONN | HBA1030-L000R-EH | 2 | CLIP1,CLIP2
| 3406J9W00-16H-G | CONN,Header,1X3_K2,5.08mm,Tin 100u inch,Black,DIP-2P,ROHS,HF | FREEPORT | 96L02P-3TB0564HF |  |  | signal:3.10+/-0.25;shell:none;post:none
| 3406F8G00-03U-G | CONN,Header,1X3_K2,5.08mm,Tin 120u inch,Black,DIP-2P,ROHS,HF | FUCONN | FM-254W00-1X3P-D2EM94 |  |  | signal:3.10+/-0.25;shell:none;post:none
| 3406DHD00-637-H | CONN,Header,1X3_K2,5.08mm,Tin 100u inch,Black,DIP-2P,ROHS,HF | L&S | 1428110302-0A21 |  |  | signal:3.10+/-0.30;shell:none;post:none
| 3406DHC00-GRT-H | CONN,Header,1X3_K2,5.08mm,Tin 100u inch,Black,DIP-2P,ROHS,HF | PINREX | 21U-H91-03TB58 |  |  | sigl:3.40+/-0.20;shell:none;post:none
53 | 1B61F9V00-600-G | LED Holder,Length:26.86mm,Width:16.68mm,Thickness:11.2mm,DIP,ROHS,HF | FOXCONN | 1B61F9V00-600-G | 1 | COVER1
109 | 34052J300-67Y-G | CONN,I/O Port,USBX2_RJ45,2.5Gigabit,2.54mm,Gold 30u inch,Black,DIP-22P,ROHS,HF | FIT | JFM48U1H-FPVA-4H | 1 | J9
| 34052LS00-GB0-G | CONN,I/O Port,USBX2_RJ45,2.5Gigabit,2.54mm,Gold 30u inch,Black,DIP-22P,ROHS,HF | SPEEDTECH | RUAAJN-CC43-BE0-FH |  |  | signal:2.29+/-0.38;shell:3.47+/-0.38;post:none
110 | 340479B00-600-H | CONN,I/O Port,USB3X3,2.0mm,Gold 30u inch,BlackDIP-27P,ROHS,HF | FOXCONN | UEA1133-M4152-4H | 1 | J10
| 34048BP00-03U-G | CONN,I/O Port,USB3X3,2.0mm,Gold 30u inch,BlackDIP-27P,ROHS,HF | FUCONN | N3A-FF211DRLA1-C330 |  |  | signal:2.29+/-0.25;shell:3.0+/-0.25;post:none
| 34048BQ00-62G-G | CONN,I/O Port,USB3X3,2.0mm,Gold 30u inch,BlackDIP-27P,ROHS,HF | JOINSOON | 121U-3ATT-03CT |  |  | signal:2.3+/-0.25;shell:3.01+/-0.25;post:none
117 | 34032UE00-67Y-H | CONN,Slot,PCIE-X4,Gen4,1mm,Gold 30u inch,Black,DIP-64P,ROHS,HF | FIT | 2EF0323-7A1DB-4H | 1 | J42-1
| 34033WR00-38K-G | CONN,Slot,PCIE-X4,Gen4,1.0mm,Gold 30u inch,Black,DIP-64P,ROHS,HF | DEREN | 571YD4-002H3000T-F |  |  | signal:2.30+0.25/-0.13;shell:none;post:4.40+/-0.25;
| 340332400-62G-H | CONN,Slot,PCIE-X4,Gen4,1mm,Gold 30u inch,Black,DIP-64P,ROHS,HF | JOINSOON | 121P-C4EB-J8CT
120 | 340479G00-600-H | CONN,I/O Port,DisplayportX2,1.4mm,Gold 30u inch,Black,DIP-40P,ROHS,HF | FOXCONN | 3VD11203-RDPA-4H | 1 | J64
| 34047EC00-16H-G | CONN,I/O Port,DisplayportX2,1.4mm,Gold 30u inch,Black,DIP-40P,ROHS,HF | FREEPORT | 62E40S-39P6012HF |  |  | signal:2.05+/-0.2;shell:3.60+/-0.2;post:none
121 | 340488F00-67Y-G | CONN,JACK,Audio,HDA,AUDX1,Dia=3.5mm,Gold 30u inch,Black,DIP-5P,ROHS,HF | FIT | JA31133-65005-7H | 1 | J74
| 34048CA00-16H-G | CONN,JACK,Audio,HDA,AUDX1,Dia=3.5mm,Gold 30u inch,Black,DIP-5P,ROHS,HF | FREEPORT | 69L05S-39R0048HF |  |  | signal:2.28+/-0.25;shell:2.28+/-0.25;post:none
| 34048BW00-62G-G | CONN,JACK,Audio,HDA,AUDX1,Dia=3.5mm,Gold 30u inch,Black,DIP-5P,ROHS,HF | JOINSOON | 12HJ-K06B-Q2CR |  |  | signal:2.28+/-0.25;shell:2.28+/-0.25;post:none
151 | 7B179YH00-HWG-G | Mylar,Diameter:15.00mm,Thickness:0.20mm,DIP,ROHS,HF | YIDAXING | YDX20250520001 | 1 | M1
| 7B179YJ00-J2A-G | Mylar,Diameter:15.00mm,Thickness:0.20mm,DIP,ROHS,HF | FOX-TEM | PP1390765112Z
| 7B179YG00-869-G | Mylar,Diameter:15.00mm,Thickness:0.20mm,DIP,ROHS,HF | JOINSET | 10102090699
162 | 3406JA400-637-G | CONN,Plug,2X2,ATX,PWR,4.20mm,Tin 100u inch,Black,DIP-4P,ROHS,HF | L&S | 4171210400-0A11 | 3 | P1,P3,P4
| 3406EUW00-67Y-G | CONN,Plug,2X2,ATX,PWR,4.2mm,Tin 100u inch,Black,DIP-4P,ROHS,HF | FIT | HMBA020-B1BF2-4H |  |  | signal:3.40+/-0.25;shell:none;post:1.50+/-0.25
| 3406F1U00-03U-H | CONN,Plug,2X2,ATX,PWR,4.20mm,Tin 100u inch,Black,DIP-4P,ROHS,HF | FUCONN | 34202W00-2X2PA-F-W5 |  |  | signal:3.40+/-0.20;shell:none;post:1.50+/-0.25
163 | 3406HUF00-600-G | CONN,Header,1X7,Shield,2.0mm,Tin 100u inch,Black,DIP-7P,ROHS,HF | FOXCONN | HFK1070-L2P2L-EH | 1 | P2
| 3406JAK00-03U-G | CONN,Header,1X7,Shield,2.0mm,Tin 100u inch,Black,DIP-7P,ROHS,HF | FUCONN | 12001W00-7PA-F-S7-HF-NK |  |  | signal:2.20+/-0.30;shell:none;post:1.65+/-0.20
| 3406HTC00-637-G | CONN,Header,1X7,Shield,2.0mm,Tin 100u inch,Black,DIP-7P,ROHS,HF | L&S | 2311B10700-0A11 |  |  | signal:2.20+/-0.20;shell:none;post:1.65+/-0.20
164 | 3406HTJ00-637-G | CONN,Header,1X4,Shield,2.00mm,Tin 100u inch,Black,DIP-4P,ROHS,HF | L&S | 2311610400-0B11 | 1 | P6
| 3406HUE00-600-G | CONN,Header,1X4,Shield,2.0mm,Tin 100u inch,Black,DIP-4P,ROHS,HF | FOXCONN | HFK1040-L2P2D-EH |  |  | signal:2.16+/-0.25;shell:none;post:1.65+/-0.25
| 3406JAG00-03U-G | CONN,Header,1X4,Shield,2.0mm,Tin 100u inch,Black,DIP-4P,ROHS,HF | FUCONN | 12001W00-4PA-F-S7-HF-NK |  |  | signal:2.20+/-0.30;shell:none;post:1.65+/-0.20
165 | 3406FNM00-637-G | CONN,Header,1X6,FAN,2.54mm,Tin 100u inch,Milk White,DIP-6P,ROHS.HF | L&S | 2111110600-0B12 | 1 | P8-1
| 3406LG500-03U-G | CONN,Header,1X6,FAN,2.54mm,Tin 100u inch,White,DIP-6P,ROHS.HF | FUCONN | 1254BW00-106WT-14BT625 |  |  | signal:2.30+/-0.20;shell:none;post:1.30+/-0.20
| 3406LG100-GRT-G | CONN,Header,1X6,FAN,2.54mm,Tin 100u inch,White,DIP-6P,ROHS.HF | PINREX | 744-H81-065W1001 |  |  | signal:2.30+/-0.20;shell:none;post:1.30+/-0.20
166 | 3406JMC00-03U-G | Header,1X5,FAN,2.54mm,Tin 100u inch,Brown/14156C,DIP-5P,ROHS | FUCONN | 1254FW00-105BT-F1B95 | 1 | P9-1
167 | 34063SS00-637-H | CONN,Header,1X4,FAN,2.54mm,Tin 100u inch,Brown,DIP-4P,ROHS,HF | L&S | 170044C167 | 1 | P11
| 3406JCV00-16H-G | CONN,Header,1X4,FAN,2.54mm,Tin 100u inch,Brown/5125C,DIP-4P,ROHS,HF | FREEPORT | 96L04P-5TB0065HF |  |  | signal:3.50+/-0.25;shell:none;post:1.40+/-0.25
| 3406KTB00-GRT-G | CONN,Header,1X4,FAN,2.54mm,Tin 100u inch,Brown/5125C,DIP-4P,ROHS,HF | PINREX | 744-H81-045R16 |  |  | signal:2.10+/-0.30;shell:none;post:1.30+/-0.30
168 | 3406A2J00-600-H | CONN,Header,2X7_K10,Shield,2.0mm,Gold 15u inch,Black,DIP-13P,ROHS,HF | FOXCONN | HLH2077-LAB1B-4H | 1 | P54
| 3406JA500-16H-G | CONN,Header,2X7_K10,Shield,2.0mm,Gold 15u inch,Black,DIP-13P,ROHS,HF | FREEPORT | 96L13P-37B0565HF |  |  | signal:2.20+/-0.25;shell:none;post:none
| 3406KT400-637-G | CONN,Header,2X7_K10,Shield,2.0mm,Gold 15u inch,Black,DIP-13P,ROHS,HF | L&S | 32182C1410-0B41 |  |  | signal:1.90+/-0.20;shell:none;post:none
169 | 34070GP00-GRS-H | CONN,Serial ATA,Shield,1.055mm,Gold 15u inch,Dark Blue(287C),DIP-7P,ROHS,HF | LOTES | ABA-SAT-056-W02 | 1 | P60
| 34070TL00-H5C-H | CONN,Serial ATA,Shield,1.055mm,Gold 15u inch,Blue,DIP-7P,ROHS,HF | ASTRON | 245M007-30204T-H |  |  | signal:2.05+/-0.28;shell:2.4+/-0.28;post:none
| 34070CY00-600-H | CONN,Serial ATA,Shield,1.055mm,Gold 15u inch,Dark Blue(293C),DIP-7P,ROHS,HF | FOXCONN | LE18077-Z50D-4H |  |  | signal:2.10+/-0.20;shell:2.40+/0.20;post:none
| 34070JG00-GRS-H | CONN,Serial ATA,Shield,1.055mm,Gold 15u inch,Blue,DIP-7P,ROHS,HF | LOTES | ABA-SAT-054-W02 |  |  | signal:2.10+/-0.25;shell:2.50+/-0.25;post:none
172 | 34062BN00-600-H | CONN,Header,2X3_K3,2.54mm,Gold 15u inch,Black,DIP-5P,ROHS,HF | FOXCONN | HC1103V-D5BH | 1 | P124
| 3406JBD00-16H-G | CONN,Header,2X3_K3,2.54mm,Gold 15u inch,Black,DIP-5P,ROHS,HF | FREEPORT | 96L05P-37B0064HF |  |  | signal:2.79+/-0.25;shell:none;post:none
| 3406G9500-03U-G | CONN,Header,2X3_K3,2.54mm,Gold 15u inch,Black,DIP-5P,ROHS,HF | FUCONN | FM-254W00-2X3PA-DNEK3F |  |  | signal:2.80+/-0.25;shell:none;post:none
| 340643100-GRT-H | CONN,Header,2X3_K3,2.54mm,Gold 15u inch,Black,DIP-5P,ROHS,HF | PINREX | 210-H82-03HB04 |  |  | signal:3.00+/-0.25;shell:none;post:none
174 | 3406AR100-637-H | CONN,Wire-to-Board Header,2mm,Tin,Milk White,DIP-4P,ROHS,HF | L&S | 2311610400-0B12 | 1 | P161
| 3406JL100-600-G | CONN,Header,1X4,Shield,2.0mm,Tin 100u inch,White,DIP-4P,ROHS,HF | FOXCONN | HFK1040-K2P2D-EH |  |  | signal:2.16+/-0.25;shell:none;post:1.65+/-0.25
| 3406JKR00-03U-G | CONN,Header,1X4,Shield,2.0mm,Tin 100u inch,Natural,DIP-4P,ROHS,HF | FUCONN | 12001W00-4P-F-S8-HF-NK |  |  | signal:2.20+/-0.30;shell:none;post:1.65+/-0.20
175 | 3406JCK00-67Y-G | CONN,Header,2X5_K1,2.00mm,Gold 15u inch,Black,DIP-9P,ROHS,HF | FIT | HLH2057-LBA1C-4H | 1 | P248
| 3406JSR00-03U-G | CONN,Header,2X5_K1,2.00mm,Gold 15u inch,Black,DIP-9P,ROHS,HF | FUCONN | 12012W00-2X5PA-S1-0G-23-01-NK-T |  |  | signal:2.30+/-0.30;shell:none;post:none
| 3406LG200-637-G | CONN,Header,2X5_K1,2.00mm,Gold 15u inch,Black,DIP-9P,ROHS,HF | L&S | 32182C1001-0C41 |  |  | signal:1.90+/-0.25;shell:none;post:none
| 3406JRE00-GRT-G | CONN,Header,2X5_K1,2.00mm,Gold 15u inch,Black,DIP-9P,ROHS,HF | PINREX | 52S-H90-10SB48 |  |  | signal:2.30+/-0.30;shell:none;post:none
203 | 62120GJ08-077-H | CPCAP,270uF,+/-20%,16V,5000hs,-55~+105C,I(ripple)=5080mA,ESR=10m Ohm,DIP6.3X8,ROHS,HF | ELITE | UPE1C271MP26308EU | 7 | PCE210,PCE211,PCE212,PCE213,PCE214,PCE900,PCE901
| 62120GJ00-31N-H | CPCAP,270uF,+/-20%,16V,5000hs,-55~+105C,I(ripple)=5100mA,ESR=10m Ohm,DIP6.3X8,ROHS,HF | APAQ | 160AR5K271M06X8CT
| 62120GJ01-021-H | CPCAP,270uF,+/-20%,16V,5000hs,-55~+105C,I(ripple)=5080mA,ESR=10m Ohm,DIP6.3X8,ROHS,HF | CHEMICON | APSG160ETD271MF08J
| 62120GJ00-HPH-G | FPCAP,270uF,+/-20%,16V,5000hs,-55~+105C,I(ripple)=5080mA,ESR=10m Ohm,DIP6.3X8,ROHS,HF | FPCAP | FP-016RE271M-S8JT-5KLE
| 62120TN00-049-H | CPCAP,270uF,+/-20%,16V,5000hs,-55~+105C,I(ripple)=5100mA,ESR=10m Ohm,DIP6.3X8,ROHS,HF | LELON | ORE271M1CSA-0608-FD
204 | 621207805-HPH-H | CPCAP,820uF,+/-20%,2.5V,5000hs,-55~+105C,I(ripple)=5600mA,ESR=7m Ohm,DIP6.3X8,ROHS,HF | FPCAP | FP-2R5RE821M-S8JT-5K | 1 | PCE525
| 62120CH03-31N-H | CPCAP,820uF,+/-20%,2.5V,5000hs,-55~+105C,I(ripple)=5600mA,ESR=7m Ohm,DIP6.3X9,ROHS,HF | APAQ | 2R5AR5K821M0609CT
| 621207801-021-H | CPCAP,820uF,+/-20%,2.5V,5000hs,-55~+105C,I(ripple)=5000mA,ESR=7m Ohm,DIP6.3X8,ROHS,HF | CHEMICON | APSE2R5ETD821MF08S |  |  | long lead
| 62120780G-077-H | CPCAP,820uF,+/-20%,2.5V,5000hs,-55~+105C,I(ripple)=5000mA,ESR=7m Ohm,DIP6.3X8,ROHS,HF | ELITE | UPE0E821MP26308U
| 62120TL00-049-H | CPCAP,820uF,+/-20%,2.5V,5000hs,-55~+105C,I(ripple)=5600mA,ESR=7m Ohm,DIP6.3X8,ROHS,HF | LELON | ORK821M0ESA-0608-FD
205 | 621207W05-HPH-H | CPCAP,560uF,+/-20%,6.3V,5000hs,-55~+105C,I(ripple)=5000mA,ESR=8m Ohm,DIP6.3X8,ROHS,HF | FPCAP | FP-6R3RE561M-S8JT-5K | 22 | PCE1279,PCE1280,PCE1281,PCE1282,PCE1283,PCE1284,PCE1285,PCE1286,PCE1287,PCE1289,PCE1290,PCE1292,PCE1293,PCE1294,PCE500,PCE782,PCE935,PCE936,PCE945,PCE946,UC110,UC902
| 621207W0V-31N-G | CPCAP,560uF,+/-20%,6.3V,5000hs,-55~+105C,I(ripple)=4700mA,ESR=8m Ohm,DIP6.3X8,ROHS,HF | APAQ | 6R3AR5K561M06X8CT
| 621207W00-021-H | CPCAP,560uF,+/-20%,6.3V,5000hs,-55~+105C,I(ripple)=4700mA,ESR=8m Ohm,DIP6.3X8,ROHS,HF | CHEMICON | APSE6R3ETD561MF08S
| 621207W0C-077-H | CPCAP,560uF,+/-20%,6.3V,5000hs,-55~+105C,I(ripple)=4700mA,ESR=8m Ohm,DIP6.3X8,ROHS,HF | ELITE | UPE0J561MP26308U
210 | 3406AE700-600-H | CONN,Header,1X3,2.54mm,Gold 15u inch,Black,DIP-3P,ROHS,HF | FOXCONN | HBB1037-L200F-EH | 1 | PJP100
318 | 34082BR00-74V-G | Tact Switch,12V,50mA,160g+/-50g,Black,DIP-4P,ROHS,HF | WZLIYANG | LYQC007191 | 1 | SW1
| 34082C800-750-G | Tact Switch,12V,50mA,160g+/-50g,Black,DIP-4P,ROHS,HF | HIGHLY | HL06BRC21-050-160-HF |  |  | signal:2.3+/-0.2;shell:3.0+/-0.2;post:1.0+/-0.1
319 | 34081AJ00-653-H | Tact Switch,12V,50mA,520g+/-100g,Yellow,DIP-4P,ROHS,HF | DIPTRONICS | T6AH025Y2P | 1 | SW50
| 340828B00-571-G | Tact Switch,12V,50mA,520g+/-100g,Yellow,DIP-4P,ROHS,HF | FORWARD | SFNHLAT2541 |  |  | signal:3.5+/-0.5;shell:none;post:none
| 340823Y00-713-G | Tact Switch,12V,50mA,520gf+/-70gf,Yellow,DIP-4P,ROHS,HF | HUA-JIE | TSAB-87F-S1 |  |  | signal:3.5+/-0.3;shell:none;post:none
| 34081W800-74V-G | Tact Switch,12V,50mA,520g+/-180g,Yellow,DIP-4P,ROHS,HF | WZLIYANG | LYQC002045 |  |  | signal:3.0+/-0.3;shell:none;post:none
333 | 48020GC00-23C-G | Heatsink,Length:85.29mm,Width:24.48mm,Thickness:40.00mm,For FY25,DIP,ROHS,HF | NAXIN | 101060690 | 1 | VRHS1
| 48020H200-600-G | Heatsink,Length:85.29mm,Width:24.48mm,Thickness:40.00mm,For FY25,DIP,ROHS,HF | FOXCONN | PHCU39G1S012
334 | 3406J4E00-GRS-G | CONN,Socket,Battery,Horizontal,CR2032,Tin 100u inch,Black,DIP-2P,ROHS,HF | LOTES | ABATA052-P001CC | 1 | XBT1
| 3406JCF00-67Y-G | CONN,Socket,Battery,Horizontal,CR2032,Tin 100u inch,Black,DIP-2P,ROHS,HF | FIT | BBH1239-C8200-4H |  |  | signal:3.15+/-0.25;shell:none;post:none
| 3406JD900-62G-G | CONN,Socket,Battery,Horizontal,CR2032,Tin 100u inch,Black,DIP-2P,ROHS,HF | JOINSOON | 121B-AADB-A9TT |  |  | signal:3.15+/-0.25;shell:none;post:none
336 | 62110C605-049-H | ECAP,470uF,+/-20%,6.3V,4000hs,-55~+105C,I(ripple)=340mA,ESR=220m Ohm,DIP6.3X11,ROHS,HF | LELON | RZW471M0JSA-0611-FD | 1 | XC22
| 621120L00-124-G | ECAP,470uF,+/-20%,6.3V,4000hs,-40~+105C,I(ripple)=360mA,ESR=180m Ohm,DIP6.3X11,ROHS,HF | CAPXON | FH471M6R3E110ETC
| 621103C00-077-G | ECAP,470uF,+/-20%,6.3V,4000hs,-40~+105C,I(ripple)=400mA,ESR=240m Ohm,DIP6.3X11,ROHS,HF | ELITE | EV0J471MP26311F4U
| 62110U504-024-H | ECAP,470uF,+/-20%,6.3V,5000hs,-40~+105C,I(ripple)=455mA,ESR=130m Ohm,DIP6.3X11.2,ROHS,HF | PANASONIC | EEUFR0J471HW
337 | 62110CV05-049-H | ECAP,220uF,+/-20%,16V,5000hs,-55~+105C,I(ripple)=340mA,ESR=220m Ohm,DIP6.3X11,ROHS,HF | LELON | RZW221M1CSA-0611-FD | 1 | XC23
| 621128K00-124-G | ECAP,220uF,+/-20%,16V,5000hs,-40~+105C,I(ripple)=350mA,ESR=200m Ohm,DIP6.3X11,ROHS,HF | CAPXON | FH221M016E110ETC
| 62110CV00-077-G | ECAP,220uF,+/-20%,16V,5000hs,-40~+105C,I(ripple)=340mA,ESR=220m Ohm,DIP6.3X11,ROHS,HF | ELITE | EV1C221MP26311F5U
| 621114K02-024-H | ECAP,220uF,+/-20%,16V,5000hs,-40~+105C,I(ripple)=455mA,ESR=130m Ohm,DIP6.3X11.2,ROHS,HF | PANASONIC | EEUFR1C221HW

## BOTTOM
54 | 521107T00-289-H | LED,CLR,Green,Wavelength=574nm,Iv=35mcd@If=20mA,VF=2.4V,VR=5V,IF=30mA,SMD0603,ROHS,HF | LITEON | LTST-C190KGKT | 1 | CR1
| 521151N00-326-G | LED,CLR,Yellow Green,Wavelength=575nm,Iv=45mcd@If=20mA,VF=2.35V,VR=5V,IF=25mA,SMD0603,ROHS,HF | EVERLIGHT | 19-213/G6C-BM1N2B/5T(HFX-1)
| 521147U00-91T-H | LED,CLR,Green,Wavelength=576nm,Iv=60mcd@If=15mA,VF=2.3V,VR=5V,SMD,ROHS,HF | HONGBRIGHT | H1608AG42A0C01
| 52110UW00-366-H | LED,CLR,Green,Wavelength=571nm,Iv=30mcd@If=20mA,VF=2.4V,VR=5V,IF=25mA,SMD0603,ROHS,HF | PARA LIGHT | L-C191JGCT
67 | 341428T00-GVQ-G | CONN,FPC,0.5mm,Gold 3u inch,White,SMD-20P,ROHS,HF | ACES | 50696-0200M-002 | 1 | E25
141 | 510101000-400-H | TRANS NPN,LMBT3904LT1G,VBE(sat)=0.85V,HFE=300,Vceo=40V,Ic(sat)=200mA,SOT23-3P,SMD,ROHS,HF | LRC | LMBT3904LT1G | 1 | LQ1
| 51020FN00-52N-G | TRANS PNP,BG-MMBT3906,VBE(sat)=-0.85V,HFE=300,Vceo=-40V,Ic(sat)=-200mA,SOT23-3P,SMD,ROHS,HF | BENCENT | BG-MMBT3906
| 510101700-891-H | TRANS NPN,MMBT3904,VBE(sat)=850mV,HFE=300,Vceo=40V,Ic(sat)=200mA,SOT23-3P,SMD,ROHS,HF | BLUEROCKET | MMBT3904
| 510100W00-237-H | TRANS NPN,MMBT3904-7-F,VBE(sat)=0.85V,HFE=300,Vceo=40V,Ic(sat)=200mA,SOT23-3P,SMD,ROHS,HF | DIODES | MMBT3904-7-F |  |  | due to quality issue,forbid using Lenovo project.
| 510100800-223-H | TRANS NPN,MMBT3904LT1G,VBE(sat)=0.85V,HFE=300,Vceo=40V,Ic(sat)=200mA,SOT23-3P,SMD,ROHS,HF | ONSEMI | MMBT3904LT1G
| 510101700-280-H | TRANS NPN,MMBT3904,VBE(sat)=0.85V,HFE=300,Vceo=40V,Ic(sat)=200mA,SOT23-3P,SMD,ROHS,HF | PANJIT | MMBT3904
| 510101700-77W-G | TRANS NPN,MMBT3904,VBE(sat)=0.95V,HFE=300,Vceo=40V,Ic(sat)=200mA,SOT23-3P,SMD,ROHS,HF | PINGWEI | MMBT3904
| 51010M900-60E-G | TRANS NPN,MMBT3904LS-HAF,VBE(sat)=0.85V,HFE=300,Vceo=40V,Ic=200mA,SOT23-3P,SMD,ROHS,HF | ST-HK | MMBT3904LS-HAF
| 51010FT00-131-H | TRANS NPN,TMBT3904,LM(T,VBE(sat)=0.95V,HFE=300,Vceo=50V,Ic(sat)=200mA,SOT23-3P,SMD,ROHS,HF | TOSHIBA | TMBT3904,LM(T
152 | 610114M00-011-H | RES,84.5K Ohm,+/-1%,1/16W,SMD0402,ROHS,HF | YAGEO | RC0402FR-0784K5L | 1 | MR1
| 610114M00-044-H | RES,84.5K Ohm,+/-1%,1/16W,SMD0402,ROHS,HF | TA-I | RM04FTN8452
| 610114M00-820-H | RES,84.5K Ohm,+/-1%,1/16W,SMD0402,ROHS,HF | UNI-OHM | 0402WGF8452TCE
| 610114M00-012-H | RES,84.5K Ohm,+/-1%,1/16W,SMD0402,ROHS,HF | WALSIN | WR04X8452FTL
153 | 61011GD00-011-H | RES,15.4K Ohm,+/-1%,1/16W,SMD0402,ROHS,HF | YAGEO | RC0402FR-0715K4L | 1 | MR3
| 61011GD00-044-H | RES,15.4K Ohm,+/-1%,1/16W,SMD0402,ROHS,HF | TA-I | RM04FTN1542
| 61011GD00-820-H | RES,15.4K Ohm,+/-1%,1/16W,SMD0402,ROHS,HF | UNI-OHM | 0402WGF1542TCE
| 61011GD00-012-H | RES,15.4K Ohm,+/-1%,1/16W,SMD0402,ROHS,HF | WALSIN | WR04X1542FTL
154 | 61010ER00-011-H | RES,2.7K Ohm,+/-5%,1/16W,SMD0402,ROHS,HF | YAGEO | RC0402JR-072K7L | 2 | MR5,MR6
| 61010ER00-044-H | RES,2.7K Ohm,+/-5%,1/16W,SMD0402,ROHS,HF | TA-I | RM04JTN272
| 61010ER00-820-H | RES,2.7K Ohm,+/-5%,1/16W,SMD0402,ROHS,HF | UNI-OHM | 0402WGJ0272TCE
| 61016MV00-012-G | RES,2.7K Ohm,+/-5%,1/16W,SMD0402,ROHS,HF | WALSIN | WR04X272 JTL
156 | 610118S00-011-H | RES,54.9K Ohm,+/-1%,1/16W,SMD0402,ROHS,HF | YAGEO | RC0402FR-0754K9L | 1 | MR10
| 610118S00-044-H | RES,54.9K Ohm,+/-1%,1/16W,SMD0402,ROHS,HF | TA-I | RM04FTN5492
| 610118S00-820-H | RES,54.9K Ohm,+/-1%,1/16W,SMD0402,ROHS,HF | UNI-OHM | 0402WGF5492TCE
| 610118S00-012-H | RES,54.9K Ohm,+/-1%,1/16W,SMD0402,ROHS,HF | WALSIN | WR04X5492FTL
177 | 62010BK00-011-H | CAP,2.2uF,+/-10%,X5R,6.3V,SMD0603,ROHS,HF | YAGEO | CC0603KRX5R5BB225 | 2 | PC100,PC110
| 62010BK08-015-H | CAP,2.2uF,+/-10%,X5R,6.3V,SMD0603,ROHS,HF | MURATA | GRM188R60J225KE19D |  |  | GRM188R60J225K Complete PN is GRM188R60J225KE19D
| 62010BK00-026-H | CAP,2.2uF,+/-10%,X5R,6.3V,SMD0603,ROHS,HF | SAMSUNG | CL10A225KQ8NNNC
| 62010BK0C-023-G | CAP,2.2uF,+/-10%,X5R,6.3V,SMD0603,ROHS,HF | TAIYO | MSASJ16KTB5225KTNA01
| 62010BK00-0B4-G | CAP,2.2uF,+/-10%,X5R,6.3V,SMD0603,ROHS,HF | VIIYONG | V225K0603X5R6R3NDT
| 62010BK00-012-H | CAP,2.2uF,+/-10%,X5R,6.3V,SMD0603,ROHS,HF | WALSIN | 0603X225K6R3CT
179 | 620105300-011-H | CAP,3.3nF,+/-5%,X7R,50V,SMD0603,ROHS,HF | YAGEO | CC0603JRX7R9BB332 | 1 | PC102
| 620105301-015-H | CAP,3.3nF,+/-5%,X7R,50V,SMD0603,ROHS,HF | MURATA | GRM188R71H332JA01D |  |  | GRM188R71H332J Complete PN is GRM188R71H332JA01D
| 620105300-026-H | CAP,3.3nF,+/-5%,X7R,50V,SMD0603,ROHS,HF | SAMSUNG | CL10B332JB8NNNC
| 620105300-012-H | CAP,3.3nF,+/-5%,X7R,50V,SMD0603,ROHS,HF | WALSIN | 0603B332J500CT
184 | 62120E400-015-G | SPCAP,470uF,+/-20%,2.5V,2000hs,-40~+105C,I(ripple)=4A,ESR=4.5m Ohm,SMD2816,ROHS,HF | MURATA | ECASD60E477M4R5K00 | 1 | PC171
| 62120KT00-31N-H | CPCAP,470uF,+/-20%,2.5V,2000hs,-55~+105C,I(ripple)=8.5A,ESR=4.5m Ohm,SMD7.3X4.3,ROHS,HF | APAQ | ACAH2R5S471E04
| 62120E400-024-H | SPCAP,470uF,+/-20%,2.5V,2000hs,-40~+105C,I(ripple)=4A,ESR=4.5m Ohm,SMD2816,ROHS,HF | PANASONIC | EEFSX0E471E4
201 | 620112B00-011-H | CAP,2.2uF,+/-10%,X5R,16V,SMD0603,ROHS,HF | YAGEO | CC0603KRX5R7BB225 | 1 | PC910
| 620112B00-026-H | CAP,2.2uF,+/-10%,X5R,16V,SMD0603,ROHS,HF | SAMSUNG | CL10A225KO8NNNC
| 620112B0A-023-G | CAP,2.2uF,+/-10%,X5R,16V,SMD0603,ROHS,HF | TAIYO | MSASE16KJB5225KTNA01
| 620112B09-0B4-G | CAP,2.2uF,+/-10%,X5R,16V,SMD0603,ROHS,HF | VIIYONG | V225K0603X5R160NDT
| 620112B00-012-H | CAP,2.2uF,+/-10%,X5R,16V,SMD0603,ROHS,HF | WALSIN | 0603X225K160CT
218 | 63015CA00-059-G | Chip Inductor,1.0uH@1MHz,+/-20%,Isat=2.1A,Irate=1.8A,DCR=115m Ohm,SMD0603,ROHS,HF | TAI-TECH | TMIM160808HL-1R0MBCD | 1 | PL802
248 | 61011BR00-011-H | RES,243K Ohm,+/-1%,1/16W,SMD0402,ROHS,HF | YAGEO | RC0402FR-07243KL | 1 | PR506
| 61011BR00-044-H | RES,243K Ohm,+/-1%,1/16W,SMD0402,ROHS,HF | TA-I | RM04FTN2433
| 61011BR00-820-H | RES,243K Ohm,+/-1%,1/16W,SMD0402,ROHS,HF | UNI-OHM | 0402WGF2433TCE
| 61011BR00-012-H | RES,243K Ohm,+/-1%,1/16W,SMD0402,ROHS,HF | WALSIN | WR04X2433FTL
254 | 610108600-011-H | RES,10 Ohm,+/-5%,1/8W,SMD0805,ROHS,HF | YAGEO | RC0805JR-0710RL | 1 | PR722
| 610108600-044-H | RES,10 Ohm,+/-5%,1/8W,SMD0805,ROHS,HF | TA-I | RM10JTN100
| 610108600-820-H | RES,10 Ohm,+/-5%,1/8W,SMD0805,ROHS,HF | UNI-OHM | 0805W8J0100T5E
| 61017MB00-012-G | RES,10 Ohm,+/-5%,1/8W,SMD0805,ROHS,HF | WALSIN | WR08X100 JTL
255 | 610116800-011-H | RES,150K Ohm,+/-5%,1/16W,SMD0402,ROHS,HF | YAGEO | RC0402JR-07150KL | 1 | PR782
| 610116800-044-H | RES,150K Ohm,+/-5%,1/16W,SMD0402,ROHS,HF | TA-I | RM04JTN154
| 610116800-820-H | RES,150K Ohm,+/-5%,1/16W,SMD0402,ROHS,HF | UNI-OHM | 0402WGJ0154TCE
| 610116806-012-G | RES,150K Ohm,+/-5%,1/16W,SMD0402,ROHS,HF | WALSIN | WR04X154 JTL
259 | 61011GJ00-011-H | RES,15.8K Ohm,+/-1%,1/16W,SMD0402,ROHS,HF | YAGEO | RC0402FR-0715K8L | 1 | PR908
| 61011GJ00-044-H | RES,15.8K Ohm,+/-1%,1/16W,SMD0402,ROHS,HF | TA-I | RM04FTN1582
| 61011GJ00-820-H | RES,15.8K Ohm,+/-1%,1/16W,SMD0402,ROHS,HF | UNI-OHM | 0402WGF1582TCE
| 61011GJ00-012-H | RES,15.8K Ohm,+/-1%,1/16W,SMD0402,ROHS,HF | WALSIN | WR04X1582FTL
260 | 610125M00-011-H | RES,76.8K Ohm,+/-1%,1/16W,SMD0402,ROHS,HF | YAGEO | RC0402FR-0776K8L | 1 | PR911
| 610125M00-044-H | RES,76.8K Ohm,+/-1%,1/16W,SMD0402,ROHS,HF | TA-I | RM04FTN7682
| 610125M00-820-H | RES,76.8K Ohm,+/-1%,1/16W,SMD0402,ROHS,HF | UNI-OHM | 0402WGF7682TCE
| 610125M00-012-H | RES,76.8K Ohm,+/-1%,1/16W,SMD0402,ROHS,HF | WALSIN | WR04X7682FTL
261 | 61011NL00-011-H | RES,6.98K Ohm,+/-1%,1/16W,SMD0402,ROHS,HF | YAGEO | RC0402FR-076K98L | 1 | PR916
| 61011NL00-044-H | RES,6.98K Ohm,+/-1%,1/16W,SMD0402,ROHS,HF | TA-I | RM04FTN6981
| 61011NL00-820-H | RES,6.98K Ohm,+/-1%,1/16W,SMD0402,ROHS,HF | UNI-OHM | 0402WGF6981TCE
| 61011NL00-012-H | RES,6.98K Ohm,+/-1%,1/16W,SMD0402,ROHS,HF | WALSIN | WR04X6981FTL
262 | 61011BP00-011-H | RES,80.6K Ohm,+/-1%,1/16W,SMD0402,ROHS,HF | YAGEO | RC0402FR-0780K6L | 1 | PR921
| 61011BP00-044-H | RES,80.6K Ohm,+/-1%,1/16W,SMD0402,ROHS,HF | TA-I | RM04FTN8062
| 61011BP00-820-H | RES,80.6K Ohm,+/-1%,1/16W,SMD0402,ROHS,HF | UNI-OHM | 0402WGF8062TCE
| 61011BP00-012-H | RES,80.6K Ohm,+/-1%,1/16W,SMD0402,ROHS,HF | WALSIN | WR04X8062FTL
265 | 610113R00-011-H | RES,14.7K Ohm,+/-1%,1/16W,SMD0402,ROHS,HF | YAGEO | RC0402FR-0714K7L | 1 | PR7961
| 610113R00-044-H | RES,14.7K Ohm,+/-1%,1/16W,SMD0402,ROHS,HF | TA-I | RM04FTN1472
| 610113R00-820-H | RES,14.7K Ohm,+/-1%,1/16W,SMD0402,ROHS,HF | UNI-OHM | 0402WGF1472TCE
| 610113R00-012-H | RES,14.7K Ohm,+/-1%,1/16W,SMD0402,ROHS,HF | WALSIN | WR04X1472FTL
274 | 320250K00-264-H | IC,Dual-Channel Synchronous DC-DC Step-Down Controller With 5V/3.3V LDOs,RT6575EHGQW(2),WQFN-20P,SMD,ROHS,HF | RICHTEK | RT6575EHGQW(2) | 1 | PU900
| 32028HA00-279-G | IC,System Power PWM Controller with Economy Standby Mode,APW8833AQBI-TRG,TQFN-20P,SMD,RoHS,HF | ANPEC | APW8833AQBI-TRG
| 320261200-279-G | IC,System Power PWM Controller with Economy Standby Mode,APW8833CQBI-TRG,TQFN-20P,SMD,RoHS,HF | ANPEC | APW8833CQBI-TRG
| 320278600-183-G | IC,Dual Synchronous, Step-Down Controller with 5-V and 3.3-V LDOs,TPS51275CRUKR,WQFN-20P,SMD,RoHS,HF | TI | TPS51275CRUKR
285 | T-PTX0000-G | IC,PCIe Gen3x2 Redriver,PS8560QFN40GTR-A1,Version:A1,QFN-40P,SMD,ROHS,HF | PARADE | PS8560QFN40GTR-A1 | 1 | REU800
287 | 62010R300-011-H | CAP,10pF,+/-5%,NPO,25V,SMD0201,ROHS,HF | YAGEO | CC0201JRNPO8BN100 | 6 | RFC11,RFC14,RFC18,RFC20,RFC5,RFC9
| 62010R302-015-H | CAP,10pF,+/-5%,NPO,25V,SMD0201,ROHS,HF | MURATA | GRM0335C1E100JA01D
| 62010R300-026-H | CAP,10pF,+/-5%,NPO,25V,SMD0201,ROHS,HF | SAMSUNG | CL03C100JA3GNNC
| 62010R300-0B4-G | CAP,10pF,+/-5%,NPO,25V,SMD0201,ROHS,HF | VIIYONG | V100J0201C0G250NAT
| 62010R304-012-H | CAP,10pF,+/-5%,NPO,25V,SMD0201,ROHS,HF | WALSIN | 0201N100J250CT
324 | 21084KM00-09N-G | IC,Trusted Platform Module Family 2.0,NPCT760HAFYX,QFN-32P,SMD,ROHS,HF | NUVOTON | NPCT760HAFYX | 1 | U40
328 | 521808U00-940-H | TVS-Array,Ir(max)=1.5uA,Vc(typ)=12V,Vrwm(max)=5V,Vbr(min)=6V,15KV(air),10KV(contact),DFN-10P,SMD,ROHS,HF | AMAZING | AZ1045-04F.R7G | 6 | UD101,UD102,VU1,VU100,VU101,VU2
| 52180PQ00-262-H | TVS-Array,Ir(max)=0.1uA,Vc(max)=8.5V@Itlp=16A,Vrwm(max)=5V,Vbr(min)=6V,30KV(air),30KV(contact),DFN-10P,SMD,ROHS,HF | AOS | AOZ8S309UD4-05
| 52180U700-3SW-G | TVS-Array,Ir(max)=0.2uA,Vcl(max)=11V@Ipp=5A,Vrwm(max)=5V,Vbr(min)=6V,30KV(contact),30KV(air),DFN2510-10P,SMD,ROHS,HF | APM | AR0524P5B
| 52180SQ00-52N-G | TVS-Array,Ir(max)=1mA,Vc(max)=10V@Ipp=6A,Vrwm(max)=5V,Vbr(min)=6V,17KV(air),15KV(contact),DFN-10P,SMD,ROHS,HF | BENCENT | BV-FK05U4CB
| 52180VK00-280-G | TVS-Array,Ir(max)=1uA,Vcl(typ)=11V@Ipp=16A,Vrwm(max)=5V,Vbr(min)=6V,14KV(contact),15KV(air),DFN2510-10P,SMD,ROHS,HF | PANJIT | PB4415-DFA
| 52180YW00-15M-G | TVS-Array,Ir(max)=0.1uA,Vc(typ)=9.5V@Ipp=16A,Vrwm(max)=5V,Vtl(min)=5V,15KV(air),15KV(contact),DFN2510-10P,SMD,ROHS,HF | SILERGY | SYT36A05DVD
| 52180RL00-82G-G | TVS-Array,Ir(max)=500nA,Vc(max)=8V@Ipp=1A,Vrwm(max)=5V,Vbr(min)=6V,15KV(air),12KV(contact),DFN-10P,SMD,ROHS,HF | WAYON | WS5414K9C
329 | 72040AH00-092-H | Common Filter,90 Ohm@100MHz,+/-25%,Irate=300mA,DCR=600m Ohm,2Line,SMD0504,ROHS,HF | INPAQ | MCM1012B900F06BE | 3 | UL102,UL900,UL901
| 720402K00-059-H | Common Filter,90 Ohm@100MHz,+/-25%,Irate=300mA,DCR=600m Ohm,2Line,SMD0504,ROHS,HF | TAI-TECH | MCF1210BF2-900T03
348 | 71013C100-155-G | XTAL,38.4MHz,+/-10ppm,CL=12pF,C0=3pF,Rs=50 Ohm,SMD-4P,ROHS,HF | HOSONIC | E3SB38E0X0010E | 1 | Y1
| 71013BY00-0G5-G | XTAL,38.4MHz,+/-10ppm,CL=12pF,C0=3pF,Rs=50 Ohm,SMD-4P,ROHS,HF | FAITH LONG | 3S384F1002
| 71013C000-098-G | XTAL,38.4MHz,+/-10ppm,CL=12pF,C0=3pF,Rs=50 Ohm,SMD-4P,ROHS,HF | HELE | X3S038400BC1H-CDEPZ
| 710138H00-155-H | XTAL,38.4MHz,+/-10ppm,CL=12pF,C0=3pF,Rs=30 Ohm,SMD-4P,ROHS,HF | HOSONIC | E3SB38E0X000BE
| 710141U00-180-G | XTAL,38.4MHz,+/-10ppm,CL=12pF,C0=3pF,Rs=50 Ohm,SMD-4P,ROHS,HF | SIWARD | XTL571500-F113-028