## Cautions
HONG FU JIN PRECISION INDUSTRY(WUHAN) CO.,LTD
CAUTION MESSAGES
| Product Code: TARIS | [5 empty] | BOM Version: 0.3 | Phase: SI1
| Description: MBD,Taris,NVL-Q970,G3i TWR,RoHS2.0+HF | [5 empty] | Date: 2026-08-18
Sheet | Item | HF PN | STD PN | GRP PN | Supplier | Supplier PN | Symptom | Suggestion
ALL | 461 | 51032C400-400-H |  |  | LRC | L2N7002SLT1G | Conflict CCL | Please check the items.PQ713(Y);PQ716(Y);PQ714(Y);SQ1(Y);SQ14(Y);SQ5(N);SQ6(Y);SQ9(Y);SQ801(Y);XQ2(Y);XQ5(Y);XQ202(Y);XQ203(Y);XQ303(Y);XQ700(Y);XQ702(Y);XQ800(Y);XQ803(Y)

## SMD
HONG FU JIN PRECISION INDUSTRY(WUHAN) CO.,LTD
BILL OF MATERIAL
| Product Code: TARIS |  | Schematic Version: |  | PCB Version: |  | BOM Version: 0.3 |  | Phase: SI1
| Description: MBD,Taris,NVL-Q970,G3i TWR,RoHS2.0+HF |  |  |  | PCA PN: Q41693-001 |  | Date: 2026-08-18 |  |  | Model A | Model B | Model C | Model D | Model E | Model F | Model G
Item | HF PN | STD PN | Description | Supplier | Supplier PN | Qty | Location | Total Q'ty | Total Set | [7 empty] | Remark
42 | 52170MR00-940-G |  | TVS,Ir(max)=1uA,Vc(typ)=10V,Vrwm(max)=5V,Vbr(min)=6V,20KV(air),15KV(contact),SOD523-2P,SMD,ROHS,HF | AMAZING | AZ5125-01H.R7G | 1 | AD1
| 521721U00-15M-G |  | TVS,Ir(max)=0.1uA,Vc(typ)=7.5V@Ipp=16A,Vrwm(max)=5V,Vbr(min)=5.4V,30KV(air),30KV(contact),SOD523-2P,SMD,ROHS,HF | SILERGY | SYT21M05ANO | 1
| 521811D00-3SW-G |  | TVS-Array,Ir(max)=0.2uA,Vc(typ)=11V@Ipp=16A,Vrwm(max)=5V,Vbr(min)=6V,30KV(air),30KV(contact),SOD523-2P,SMD,ROHS,HF | APM | AU0521D5-F | 1
| 521811A00-400-G |  | TVS-Array,Ir(max)=0.1uA,Vc(max)=9.5V@Ipp=10A,Vrwm(max)=5V,Vbr(min)=5.6V,30KV(air),30KV(contact),SOD523-2P,SMD,ROHS,HF | LRC | LESD5Z5.0CAT5G | 1
| 521723G00-82G-G |  | TVS,Ir(max)=0.2uA,Vc(typ)=9.6V@Ipp=16A,Vrwm(max)=5V,Vbr(min)=5.6V,30KV(air),30KV(contact),SOD523-2P,SMD,ROHS,HF | WAYON | WE1119K95 | 1
| 52180DC00-31C-H |  | TVS-Array,Ir(max)=1uA,Vc(max)=12V,Vrwm(max)=5V,Vbr(min)=5.1V,ESD 30KV(air),30KV(contact),SOD523-2P,SMD,ROHS,HF | WILLSEMI | ESD5471S-2/TR | 1
43 | 611209V00-092-H |  | Variable,Vrms=4V,Vdc=5.5V,Vv=9~19V,C=100pF,SMD0402,ROHS,HF | INPAQ | VPORT0402L101V05 | 5 | AD2,AD4,AD5,AD6,AD7
| 611202R00-056-H |  | Variable,Vdc=5.5V,Vv=8.8~13.2V,Vc=35V,C=10pF,SMD0402,ROHS,HF | TKS | TVM0G5R5M100R | 5
| 611201E00-086-H |  | Variable,Vm(DC)=5.5V,Vm(AC)=4V,I(TM)=20A,C=220pF,SMD0402,ROHS,HF | LITTELFUSE | V5.5MLA0402NR | 5
44 | 52180EM00-940-H |  | TVS-Array,Ir(max)=1uA,Vc(typ)=10V,Vrwm(max)=5V,Vbr(min)=5.8V,15KV(air),15KV(contact),DFN-2P,SMD,ROHS,HF | AMAZING | AZ5725-01F.R7GR | 1 | AD3
45 | 72010H400-092-H |  | FB,220 Ohm@100MHz,+/-25%,Irate=2A,DCR=90m Ohm,SMD0603,ROHS,HF | INPAQ | MHC1608S221NBP | 4 | AFB1,AFB2,AFB3,AFB9
| 72010H400-059-G |  | FB,220 Ohm@100MHz,+/-25%,Irate=2.0A,DCR=90m Ohm,SMD0603,ROHS,HF | TAI-TECH | HCB1608VF-221T20R90 | 4
| 72010N103-074-H |  | FB,220 Ohm@100MHz,+/-25%,Irate=2.5A,DCR=40m Ohm,SMD0603,ROHS,HF | CHILISIN | BBUP00160808221Y00 | 4
| 72010UB00-015-H |  | FB,220 Ohm@100MHz,+/-25%,Irate=2200mA,DCR=50m Ohm,SMD0603,ROHS,HF | MURATA | BLM18KG221SN1D | 4
47 | 510100B00-JQ8-H |  | TRANS NPN,PBSS4320T,VBE(sat)=1.2V,HFE=220,Vceo=20V,Ic(sat)=2A,SOT23-3P,SMD,ROHS,HF | NEXPERIA | PBSS4320T | 4 | AQ1,AQ2,AQ20,AQ30
| 51010JF00-237-G |  | TRANS NPN,DSS4320T-7,VBE(sat)=1.2V,HFE=220,Vceo=20V,Ic(sat)=2A,SOT23-3P,SMD,ROHS,HF | DIODES | DSS4320T-7 | 4
| 510100B00-891-G |  | TRANS NPN,PBSS4320T,VBE(sat)=1.2V,HFE=220,Vceo=20V,Ic(sat)=2A,SOT23-3P,SMD,ROHS,HF | BLUEROCKET | PBSS4320T | 4
| 51010LV00-60E-G |  | TRANS NPN,MMBT4320-HAF,VBE(sat)=1.2V,HFE=220,Vceo=20V,Ic(sat)=2A,SOT23-3P,SMD,ROHS,HF | ST-HK | MMBT4320-HAF | 4
48 | 510700H00-400-H |  | TRANS PNP,Dual,LMBT3906DW1T1G,VBE(sat)=-850mV,HFE=300,Vceo=-40V,Ic(sat)=-200mA,SOT363-6P,SMD,ROHS,HF | LRC | LMBT3906DW1T1G | 2 | AQ3,AQ5
| 510700600-280-H |  | TRANS PNP,Dual,MMDT3906,VBE(sat)=-850mV,HFE=300,Vceo=-40V,Ic(sat)=-200mA,SOT363-6P,SMD,ROHS,HF | PANJIT | MMDT3906 | 2
| 510700Q00-859-G |  | TRANS PNP,Dual,MMDT3906-TP,VBE(sat)=-0.95V,HFE=300,Vceo=-40V,Ic(sat)=-200mA,SOT363-6P,SMD,ROHS,HF | MCC | MMDT3906-TP | 2
| 510700600-891-G |  | TRANS PNP,Dual,MMDT3906,VBE(sat)=-0.95V,HFE=300,Vceo=-40V,Ic(sat)=-200mA,SOT363-6P,SMD,ROHS,HF | BLUEROCKET | MMDT3906 | 2
| 510700U00-60E-G |  | TRANS PNP,Dual,MMBT3906SDW-HAF,VBE(sat)=-850mV,HFE=300,Vceo=-40V,Ic(sat)=-200mA,SOT363-6P,SMD,ROHS,HF | ST-HK | MMBT3906SDW-HAF | 2
80 | 521107T00-289-H |  | LED,CLR,Green,Wavelength=574nm,Iv=35mcd@If=20mA,VF=2.4V,VR=5V,IF=30mA,SMD0603,ROHS,HF | LITEON | LTST-C190KGKT | 1 | CR1
| 521147U00-91T-H |  | LED,CLR,Green,Wavelength=576nm,Iv=60mcd@If=15mA,VF=2.3V,VR=5V,SMD,ROHS,HF | HONGBRIGHT | H1608AG42A0C01 | 1
| 521151N00-326-G |  | LED,CLR,Yellow Green,Wavelength=575nm,Iv=45mcd@If=20mA,VF=2.35V,VR=5V,IF=25mA,SMD0603,ROHS,HF | EVERLIGHT | 19-213/G6C-BM1N2B/5T(HFX-1) | 1
| 52110UW00-366-H |  | LED,CLR,Green,Wavelength=571nm,Iv=30mcd@If=20mA,VF=2.4V,VR=5V,IF=25mA,SMD0603,ROHS,HF | PARA LIGHT | L-C191JGCT | 1
81 | 52114S000-91T-G |  | LED,CLR,White:Iv=180mcd@If=5mA,VF=3.2V,IF=20mA,Red:W=635nm,Iv=40mcd@If=5mA,VF=2.2V,VR=5V,IF=20mA,SMD1204,ROHS,HF | HONGBRIGHT | H3210BV3W30C02 | 1 | CR14
| 521151P00-326-G |  | LED,CLR,White:Iv=112mcd@If=5mA,VF=3.7V,IF=10mA,Red:W=629.5nm,Iv=45mcd@If=5mA,VF=2.4V,VR=5V,IF=25mA,SMD1204,ROHS,HF | EVERLIGHT | 12-22W/R6T1D-C30/2C(HFX-11) | 1
| 521152900-366-G |  | LED,CLR,White:Iv=220mcd@If=5mA,VF=3.15V,IF=25mA,Red:W=640nm,Iv=40mcd@If=5mA,VF=2.2V,VR=5V,IF=25mA,SMD1204,ROHS,HF | PARA LIGHT | LS115KRWDT-S60 | 1
82 | 52111NB00-289-H |  | LED,CLR,White,Iv=112mcd@If=5mA,VF=3.15V,VR=5V,IF=20mA,SMD1204,ROHS,HF | LITEON | LTW-110DC5-Q | 1 | CR15
| 52114R700-326-G |  | LED,CLR,White,Iv=112mcd@If=5mA,VF=3.4V,VR=5V,IF=20mA,SMD1204,ROHS,HF | EVERLIGHT | 12-21C/T3D-CP1Q2B12Y/2C(HFX) | 1
| 52113TF00-290-H |  | LED,CLR,White,Iv=112.5mcd@If=5mA,VF=3.25V,VR=5V,IF=20mA,SMD1204,ROHS,HF | HARVATEK | B1101BS--05P-002233 | 1
126 | 62011Q600-015-H |  | CAP,10uF,+/-10%,X5R,25V,SMD0805,ROHS,HF | MURATA | GRM21BR61E106KA73L | 1 | C325
| 62011Q600-026-H |  | CAP,10uF,+/-10%,X5R,25V,SMD0805,ROHS,HF | SAMSUNG | CL21A106KAYNNNE | 1
| 62011Q60G-023-G |  | CAP,10uF,+/-10%,X5R,25V,SMD0805,ROHS,HF | TAIYO | MSAST21GBB5106KTNA01 | 1
| 62011Q600-011-H |  | CAP,10uF,+/-10%,X5R,25V,SMD0805,ROHS,HF | YAGEO | CC0805KKX5R8BB106 | 1
| 62011Q600-012-H |  | CAP,10uF,+/-10%,X5R,25V,SMD0805,ROHS,HF | WALSIN | 0805X106K250CT | 1
| 62011Q600-0B4-G |  | CAP,10uF,+/-10%,X5R,25V,SMD0805,ROHS,HF | VIIYONG | V106K0805X5R250NHP | 1
140 | 52030S500-237-H |  | DIODE,Schottky,Vf=1V,Vr=40V,If(max)=200mA,Ir(max)=200nA,SOT23-3P,SMD,ROHS,HF | DIODES | BAS40-05-7-F | 1 | D4
| 520323Y00-859-G |  | DIODE,Schottky,Vf=1V,Vr=40V,If(max)=200mA,Ir(max)=200nA,SOT23-3P,SMD,ROHS,HF | MCC | BAS40-05-TP | 1
| 52031J800-60E-H |  | DIODE,Schottky,Vf=1V,Vr=40V,If(max)=200mA,Ir(max)=200nA,SOT23-3P,SMD,ROHS,HF | ST-HK | BAS40-05-HAF | 1
| 520317E00-77W-G |  | DIODE,Schottky,Vf=1V,Vr=40V,If(max)=200mA,Ir(max)=200nA,SOT23-3P,SMD,ROHS,HF | PINGWEI | BAS40-05 | 1
| 52032CD00-52N-G |  | DIODE,Schottky,Vf=1V,Vr=40V,If(max)=200mA,Ir(max)=200nA,SOT23-3P,SMD,ROHS,HF | BENCENT | BH-ST30240-05 | 1
141 | 52170LV00-400-H |  | TVS,Ir(max)=0.5uA,Vc(max)=20V@Ipp=4A,Vrwm(max)=5V,Vbr(min)=6V,15KV(air),8KV(contact),SOD882-2P,SMD,ROHS,HF | LRC | LESD8LL5.0CT5G | 2 | D7,D8
| 521720400-52N-G |  | TVS,Ir(max)=0.1uA,Vc(typ)=13.5V@Ipp=16A,,Vrwm(max)=5V,Vbr(min)=5.5V,30KV(air),30KV(contact),DFN-2P,SMD,ROHS,HF | BENCENT | BV-FA05UCY | 2
| 52170JB00-31C-H |  | TVS,Ir(max)=100nA,Vc(typ)=21V@Ipp=16A,Vrwm(max)=5.0V,Vbr(min)=7.5V,20KV(air),20KV(contact),DFN-2P,SMD,ROHS,HF | WILLSEMI | ESD5311N-2/TR | 2
| 52180RM00-82G-G |  | TVS-Array,Ir(max)=150nA,Vc(max)=20V@Ipp=3A,Vrwm(max)=5V,Vbr(min)=6V,15KV(air),10KV(contact),DFN1006-2P,SMD,ROHS,HF | WAYON | WE05DUCF-B | 2
| 521723400-3SW-G |  | TVS,Ir(max)=0.2uA,Vc(typ)=16.3V@Ipp=16A,Vrwm(max)=5V,Vbr(min)=6V,25KV(air),25KV(contact),DFN1006-2P,SMD,ROHS,HF | APM | AR0521P1LV-F | 2
| 521720200-15M-G |  | TVS,Ir(max)=0.1uA,Vc(typ)=11V@Ipp=16A,Vrwm(max)=5V,Vt1(min)=5.5V,30KV(air),30KV(contact),DFN-2P,SMD,ROHS,HF | SILERGY | SYT21S05DWC | 2
142 | 52180BY00-940-H |  | TVS-Array,Ir(max)=1uA,Vc(typ)=11.5V,Vrwm(max)=5V,Vbr(min)=5.8V,15KV(air),15KV(contact),SOT23-3P,SMD,ROHS,HF | AMAZING | AZ5125-02S.R7G | 1 | D9
| 52180U600-52N-G |  | TVS-Arry,Ir(max)=0.5uA,Vc(max)=12.5V@Ipp=6A,Vrwm(max)=5V,Vbr(min)=5.3V,25KV(air),25KV(contact),SOT23-3P,SMD,ROHS,HF | BENCENT | BV-T305Z2CD | 1
| 52180U300-82G-G |  | TVS-Array,Ir(max)=0.2uA,Vcl(typ)=10V@Ipp=16A,Vrwm(max)=5V,Vbr(min)=5.6V,30KV(contact),30KV(air),SOT23-3P,SMD,ROHS,HF | WAYON | WE1219KT | 1
| 521810800-3SW-G |  | TVS-Array,Ir(max)=0.2uA,Vc(typ)=10.8V@Ipp=16A,Vrwm(max)=5V,Vbr(min)=6V,30KV(air),30KV(contact),SOT23-3P,SMD,ROHS,HF | APM | AU0542S2L-F | 1
| 52180DF00-31C-H |  | TVS-Arry,Ir(max)=100nA,Vc(max)=10V,Vrwm(max)=+/-5V,Vbr(min)=5.1V,30KV(air),30KV(contact),SOT23-3P,SMD,ROHS,HF | WILLSEMI | ESD5452E-3/TR | 1
143 | 52171P000-52N-G |  | TVS,Ir(max)=0.1uA,Vcl(max)=32.4V@Ipp=12.3A,Vrwm(max)=20V,Vbr(min)=22.2V,30KV(air),30KV(contact),SOD123F-2P,SMD,ROHS,HF | BENCENT | BV-D120ZH | 1 | D10
| 521718S00-859-G |  | TVS,Ir(max)=1uA,Vc(max)=32.4V@Ipp=12.3A,Vrwm(max)=20V,Vbr(min)=22.2V,30KV(air),30KV(contact),SMD,ROHS,HF | MCC | SM4F20A-TP | 1
| 52171NA00-82G-G |  | TVS,Ir(max)=0.1uA,Vcl(max)=32.4V@Ipp=12.3A,Vrwm(max)=20V,Vbr(min)=22.2V,30KV(air),30KV(contact),SOD123FL-2P,SMD,ROHS,HF | WAYON | SM4F20AS | 1
| 52171NY00-400-G |  | TVS,Ir(max)=1uA,Vcl(max)=32.4V@Ipp=12.3A,Vrwm(max)=20V,Vbr(min)=22.2V,30KV(air),30KV(contact),SOD123FL-2P,SMD,ROHS,HF | LRC | P4SODJ20A-SH | 1
| 521704R00-JQ8-H |  | TVS,Ir(max)=0.1uA,Vc(max)=32.4V@Ipp=12.3A,Vrwm(max)=20V,Vbr(min)=22.2V,15KV(air),8KV(contact),SMD,ROHS,HF | NEXPERIA | PTVS20VS1UR | 1
147 | 52170M000-227-H |  | TVS,Ir(max)=50nA,Vc(max)=25V@Ipp=7A,Vrwm(max)=12V,Vbr(min)=14.2V,ESD 30KV(air),30KV(contact),SLP0603-2P,SMD,ROHS,HF | SEMTECH | UCLAMP1211Z.TFT | 1 | D63
| 52171K800-82G-G |  | TVS,Ir(max)=200nA,Vcl(typ)=14.2V@Ipp=16A,Vrwm(max)=12V,Vbr(min)=13.3V,30KV(air),30KV(contact),DFN0603-2P,SMD,ROHS,HF | WAYON | WE1139PS | 1
| 52171WD00-15M-G |  | TVS,Ir(max)=0.1uA,Vcl(typ)=19V@Ipp=16A,Vrwm(max)=12V,Vbr(min)=13V,30KV(air),30KV(contact),DFN0603-2P,SMD,ROHS,HF | SILERGY | SYT21M12DXD | 1
| 521811B00-3SW-G |  | TVS-Array,Ir(max)=0.2uA,Vc(typ)=21V@Ipp=16A,Vrwm(max)=12V,Vbr(min)=13V,30KV(air),30KV(contact),DFN0603-2P,SMD,ROHS,HF | APM | AU1241P0-F | 1
| 521711V00-31C-G |  | TVS,Ir(max)=50nA,Vc(typ)=18V@Ipp=16A,Vrwm(max)=12V,Vbr(min)=13V,30KV(air),30KV(contact),DFN0603-2P,SMD,ROHS,HF | WILLSEMI | ESD54031Z-2/TR | 1
| 52171NJ00-52N-G |  | TVS,Ir(max)=0.1uA,Vc(typ)=15.8V@Ipp=16A,Vrwm(max)=12V,Vbr(min)=13V,30KV(air),30KV(contact),DFN0603-2P,SMD,ROHS,HF | BENCENT | BV-F612ZCB-AK | 1
164 | 51032CR00-400-H |  | MOS N,LBSS139LT1G,Vdss=50V,Id(max)=200mA@Ta=25C,Ciss=50pF,VGS(th)=1.5V,3.5 Ohm@Vgs=5V,SOT23-3P,SMD,ROHS,HF | LRC | LBSS139LT1G | 6 | HQ1,HQ2,Q9,SQ2,VQ100,XQ400
| 51033UU00-859-G |  | MOS N,BSS138BK-TP,Vdss=50V,Id(max)=590mA@Ta=25C,Ciss=58pF,VGS(th)=1.5V,2.3Ohm@Vgs=4.5V,SOT23-3P,SMD,ROHS,HF | MCC | BSS138BK-TP | 6
| 51032HW00-280-H |  | MOS N,PJA138K,Vdss=50V,Id(max)=500mA@Ta=25C,Ciss=50pF,VGS(th)=1.5V,2.5 Ohm@Vgs=4.5V,SOT23-3P,SMD,ROHS,HF | PANJIT | PJA138K | 6
| 510349F00-52N-G |  | MOS N,BM-T360V02NE,Vdss=60V,Id(max)=200mA@Ta=25C,Ciss=22.8pF,VGS(th)=1.5V,2 Ohm@Vgs=5V,SOT23-3P,SMD,ROHS,HF | BENCENT | BM-T360V02NE | 6
| 510345300-60E-G |  | MOS N,MKA06N2K5UK-HAF,Vdss=60V,Id(max)=300mA@Ta=25C,Ciss=21pF,VGS(th)=1.2V,2.5Ohm@Vgs=4.5V,SOT23-3P,SMD,ROHS,HF | ST-HK | MKA06N2K5UK-HAF | 6
182 | 31100BH00-237-G |  | IC,2-Bits BIDIRECTIONAL LEVEL TRANSLATOR,LSF0102HK3-7,DFN-8P,SMD,RoHS,HF | DIODES | LSF0102HK3-7 | 4 | FU900,VU9,VU104,XU301
| 31100BQ00-3SA-G |  | IC,Dual Bidirectional I2C Bus and SMBus Voltage-Level Translator,SGM4551YXDO8G/TR,TDFN-8P,SMD,RoHS,HF | SGMICRO | SGM4551YXDO8G/TR | 4
| 311005E00-183-G |  | IC,2Channel Bidirectional Multi-Voltage Level Translator,LSF0102DQER,SON-8P,SMD,RoHS,HF | TI | LSF0102DQER | 4
| 31100C600-JQ8-G |  | IC,2-bit bidirectional multi-voltage level translator,LSF0102GS,XSON-8P,SMD,ROHS,HF | NEXPERIA | LSF0102GS | 4
| 31100C500-234-G |  | IC,2CHANNEL AUTO-BIDIRECTIONAL MULTI-VOLTAGE LEVEL TRANSLATOR,ULSF0102AG-KAD-R,X2DFN1410-8P,SMD,RoHS,HF | UTC | ULSF0102AG-KAD-R | 4
215 | 630133900-092-H |  | Chip Inductor,2.2uH@1MHz,+/-20%,Isat=2.7A,Irate=1.9A,DCR=104m Ohm,SHLD,SMD1008,ROHS,HF | INPAQ | WIP252012P-2R2ML | 1 | HL1
| 63015D400-051-G |  | Chip Inductor,2.2uH@2MHz,+/-20%,Isat=2.7A,Irate=1.9A,DCR=104m Ohm,SMD1008,ROHS,HF | PULSE | BDCC002520122R2MCT | 1
| 63014EP00-015-G |  | Chip Inductor,2.2uH@1MHz,+/-20%,Isat=3.3A,Irate=2.3A,DCR=82m Ohm,SHLD,SMD1008,ROHS,HF | MURATA | DFE252012F-2R2M=P2 | 1
220 | 51050VM00-400-G |  | MOS N,Dual,L2N7002SDW1T1CG,Vdss=60V,Id(max)=320mA@Ta=25C,Ciss=35pF,VGS(th)=2V,3.2Ohm@Vgs=4.5V,SOT363-6P,SMD,ROHS,HF | LRC | L2N7002SDW1T1CG | 26 | HQ5,HQ6,HQ7,PQ301,PQ711,PQ712,PQ718,PQ721,PQ752,PQ852,PQ960,Q2,SQ4,SQ7,SQ8,SQ10,SQ11,SQ19,Q10,VQ2,XQ3,XQ200,XQ302,XQ304,XQ703,XQ801
| 51050V300-60E-G |  | MOS N,Dual,MMBT7002FKDW-HAF,Vdss=60V,Id(max)=300mA@Ta=25C,Ciss=22pF,VGS(th)=2V,3Ohm@Vgs=4.5V,SOT363-6P,SMD,ROHS,HF | ST-HK | MMBT7002FKDW-HAF | 26
222 | 51032BQ00-400-H |  | MOS N,Dual,LBSS139DW1T1G,Vdss=50V,Id(max)=200mA@Ta=25C,Ciss=22.8pF,VGS(th)=1.5V,3.5Ohm@Vgs=5V,SOT363-6P,SMD,ROHS,HF | LRC | LBSS139DW1T1G | 2 | HQ904,XQ4
| 510338200-60E-H |  | MOS N,MMFTN138DW-HAF,Vdss=50V,Id(max)=200mA,Ciss=50pF,VGS(th)=1.5V,3.5Ohm@Vgs=10V,SOT363-6P,SMD,ROHS,HF | ST-HK | MMFTN138DW-HAF | 2
| 51050AG00-JQ8-H |  | MOS N,Dual,BSS138PS,Vdss=60V,Id(max)=320mA@Ta=25C,Ciss=50pF,VGS(th)=1.5V,2 Ohm@Vgs=5V,SOT363-6P,SMD,ROHS,HF | NEXPERIA | BSS138PS | 2
| 51050L000-280-H |  | MOS N,Dual,Vdss=50V,Id(max)=360mA@Ta=25C,Ciss=50pF,VGS(th)=1.5V,2.5 Ohm@Vgs=4.5V,SOT363-6P,SMD,ROHS,HF | PANJIT | PJT138K | 2
| 51050Y700-52N-G |  | MOS N,Dual,BM-E650V022NE,Vdss=50V,Id(max)=220mA@Ta=25C,Ciss=22.8pF,VGS(th)=1.45V,4Ohm@Vgs=4.5V,SOT363-6P,SMD,ROHS,HF | BENCENT | BM-E650V022NE | 2
358 | 31050PR00-JQ8-G |  | IC,Buffer With Open-Drain Output,74LVC1G07GW,125,TSSOP-5P,SMD,ROHS,HF | NEXPERIA | 74LVC1G07GW,125 | 1 | HU2
| 31050SM00-01Y-G |  | IC,Single Buffer with Open-Drain output,SLP74LVC1G07KMTR,SOT353-5P,SMD,RoHS,HF | SILAN | SLP74LVC1G07KMTR | 1
| 310501200-183-H |  | IC,Single Buffer/Driver With Open-Drain Output,SN74LVC1G07DCKR,SC70-5P,SMD,ROHS,HF | TI | SN74LVC1G07DCKR | 1
| 31050RR00-234-G |  | IC,BUFFER/DRIVER WITH OPEN-DRAIN OUTPUT,U74LVC1G07G-AL5-R,SOT353-5P,SMD,RoHS,HF | UTC | U74LVC1G07G-AL5-R | 1
| 31010LL00-237-H |  | IC,Single Buffer/Driver With Open-Drain Output,74LVC1G07SE-7,SOT353-5P,SMD,ROHS,HF | DIODES | 74LVC1G07SE-7 | 1
| 310510B00-400-G |  | IC,Buffer with open-drain output,LR74LVC1G07GW,SOT353-5P,SMD,RoHS,HF | LRC | LR74LVC1G07GW | 1
362 | 31010NT00-183-H |  | IC,Low-Power Single 2-Input Positive-OR Gate,SN74AUP1G32DCKR,SC70-5P,SMD,RoHS,HF | TI | SN74AUP1G32DCKR | 3 | HU9,SU800,XU5
| 310113E00-JQ8-G |  | IC,Low-power 2-input OR-gate,74AUP1G32GW ,TSSOP-5P,SMD,RoHS,HF | NEXPERIA | 74AUP1G32GW | 3
| 310119700-01Y-G |  | IC,LOW-POWER 2-INPUT OR-GATE,SLP74AUP1G32KMTR,SOT353-5P,SMD,RoHS,HF | SILAN | SLP74AUP1G32KMTR | 3
| 310112700-237-H |  | IC,SINGLE 2 INPUT POSITIVE OR GATE,74AUP1G32SE-7,SOT353-5P,SMD,RoHS,HF | DIODES | 74AUP1G32SE-7 | 3
| 310114B00-234-G |  | IC,SINGLE 2-INPUT OR GATE,U74AUP1G32G-AL5-R,SOT353-5P,SMD,RoHS,HF | UTC | U74AUP1G32G-AL5-R | 3
367 | 340318E00-600-H |  | CONN,NGFF,0.5mm,Gold 10u inch,Black,SMD-67P,ROHS,HF | FOXCONN | AS0BC26-S40BE-7H | 1 | J38
| 340326200-38K-H |  | CONN,NGFF,Key-E,0.5mm,Gold 10u inch,Black,SMD-67P,ROHS,HF | DEREN | 562106-016H | 1
| 34033Y100-GRS-G |  | CONN,NGFF,Key-E,Gen4,0.5mm,Gold 10u inch,Black,SMD-67P,ROHS,HF | LOTES | APCIA376-P002T00CC | 1
368 | 2A6510U00-GB3-H |  | Nut,Diameter:5.0mm,High:5.5mm,SMD,ROHS,HF | RONNIE | 50-4020-55-R522 | 2 | J38N,J46N
| 2A6510U00-HYE-H |  | Nut,Diameter:5.0mm,High:5.5mm,SMD,ROHS,HF | SCREWTECH | MRHMJ200550T-NMT | 2
| 2A6515P00-HF2-H |  | Nut,Diameter:5.0mm,High:5.5mm,SMD,ROHS,HF | CUNJIN | 302C0303138 | 2
369 | 34033K200-67Y-G |  | CONN,NGFF,Key-M,Gen5,0.5mm,Gold 10u inch,White,SMD-67P,ROHS,HF | FIT | 2E0BD26-S85WM-7H | 1 | J39
| 34034KR00-GRS-G |  | CONN,NGFF,Key-M,Gen5,0.5mm,Gold 10u inch,White,SMD-67P,ROHS,HF | LOTES | APCIA260-P006TCC | 1
372 | 34032T700-67Y-H |  | CONN,Slot,PCIE-X16,Gen5,1mm,Gold 15u inch,Black,SMD-164P,ROHS,HF | FIT | 2EHA827-889B0-3H | 1 | J41
| 340341Y00-38K-G |  | CONN,Slot,PCIE-X16,Gen5,1mm,Gold 15u inch,Black,SMD-164P,ROHS,HF | DEREN | 574ZD4-037H3000T | 1
| 340341W00-62G-G |  | CONN,Slot,PCIE-X16,Gen5,1mm,Gold 15u inch,Black,SMD-164P,ROHS,HF | JOINSOON | 121P-C6TB-Y4BT | 1
380 | 34048PK00-67Y-G |  | CONN,JACK,Audio,HDA,AUDX1,Dia=3.6mm,Gold 15u inch,Black,SMD-6P,ROHS,HF | FIT | JA4113C-34B0B-7H | 1 | J76
| 34048RE00-62G-G |  | CONN,JACK,Audio,HDA,AUDX1,Dia=3.6mm,Gold 15u inch,Black,DIP-6P,ROHS,HF | JOINSOON | 12HJ-K10B-001R | 1
| 34048RV00-16H-G |  | CONN,JACK,Audio,HDA,AUDX1,Dia=3.5mm,Gold 15u inch,Black,DIP-6P,ROHS,HF | FREEPORT | 69L06S-37R0082HF | 1
381 | 34046HN00-600-H |  | CONN,I/O Port,USB3.1X1,1mm,Gold 15u inch,Black,SMD-10P,ROHS,HF | FOXCONN | UAA1517-43452-7H | 3 | J80,J81,J82
| 34046LD00-H59-H |  | CONN,I/O Port,USB3.1X1,1mm,Gold 15u inch,Black,SMD-10P,ROHS,HF | SINGATRON | 2UB2Y90-333111F | 3
| 34047DU00-16H-H |  | CONN,I/O Port,USB3.1X1,1mm,Gold 15u inch,Black,SMD-10P,ROHS,HF | FREEPORT | 3AU09S-37R4033HF | 3
| 34048BU00-03U-G |  | CONN,I/O Port,USB3.1X1,1mm,Gold 15u inch,Black,SMD-10P,ROHS,HF | FUCONN | N3A-FF340SR9A3-B115 | 3
| 34048BS00-62G-G |  | CONN,I/O Port,USB3.1X1,1mm,Gold 15u inch,Black,SMD-10P,ROHS,HF | JOINSOON | 12HU-A03B-13BR | 3
383 | 34032LE00-67Y-H |  | CONN,NGFF,Key-M,0.5mm,Gold 10u inch,Black,SMD-67P,ROHS,HF | FIT | 2E0BC26-F85BM-7H | 1 | J40
| 34033VT00-GRS-G |  | CONN,NGFF,Key-M,Gen4,0.5mm,Gold 10u inch,Black,SMD-67P,ROHS,HF | LOTES | APCI0556-P006H | 1
| 340334N00-38K-G |  | CONN,NGFF,Key-M,0.5mm,Gold 10u inch,Black,SMD-67P,ROHS,HF | DEREN | 562110-005H-F | 1
387 | 340483L00-67Y-G |  | CONN,I/O Port,Type-C,0.5mm,Gold 30u inch,Black,SMD-24P,ROHS,HF | FIT | UT11113-0340F-7H | 1 | J90
| 34048AA00-H59-G |  | CONN,I/O Port,Type-C,0.5mm,Gold 30u inch,Black,SMD-24P,ROHS,HF | SINGATRON | 2UB2Y28-C10111F | 1
| 34048B600-GRS-G |  | CONN,I/O Port,Type-C,0.5mm,Gold 30u inch,Black,SMD-24P,ROHS,HF | LOTES | AUSBA310-P001ACC | 1
393 | 2A6512N00-GB3-H |  | Screw,Diameter:5.0mm,High:9.65mm,SMD,ROHS,HF | RONNIE | 50-4020-965 | 2 | J40N-1,J39N-1
| 2A6515H00-HYE-H |  | Screw,Diameter:5.0mm,High:9.65mm,SMD,ROHS,HF | SCREWTECH | MRHMD200960T-NMT | 2
| 2A6514700-HF2-H |  | Screw,Diameter:5.0mm,High:9.65mm,SMD,ROHS,HF | CUNJIN | 302C0303132 | 2
398 | 34032VD00-67Y-H |  | CONN,NGFF,Key-M,0.5mm,Gold 10u inch,Black,SMD-67P,ROHS,HF | FIT | 2E0BC26-F40BM-7H | 1 | J46
| 340334Q00-38K-G |  | CONN,NGFF,Key-M,0.5mm,Gold 10u inch,Black,SMD-67P,ROHS,HF | DEREN | 562117-003H-F | 1
| 34033WL00-GRS-G |  | CONN,NGFF,Key-M,Gen4,0.5mm,Gold 10u inch,Black,SMD-67P,ROHS,HF | LOTES | APCIA377-P002T00CC | 1
415 | 52180V300-940-G |  | TVS-Array,Ir(max)=1uA,Vcl(typ)=4.3V@Ipp=16A,Vrwm(max)=1.5V,Vbr(min)=5V,14KV(contact),15KV(air),DFN-10P,SMD,ROHS,HF | AMAZING | AZ176S-04F.R7G | 5 | UD800,UD810,UD820,U24,U25
| 52180TL00-262-G |  | TVS-Array,Ir(max)=50nA,Vcl(max)=7V@Ipp=16A,Vrwm(max)=3.3V,Vbr(min)=5V,15KV(air),15KV(contact),DFN2510-10P,SMD,ROHS,HF | AOS | AOZ8S316UD4-03 | 5
| 52180YL00-15M-G |  | TVS-Array,Ir(max)=0.1uA,Vcl(typ)=5.8V@Ipp=16A,Vrwm(max)=3.3V,Vtl(min)=5V,15KV(air),10KV(contact),DFN2510-10P,SMD,ROHS,HF | SILERGY | SYT26AU3DVD | 5
| 52180GR00-JQ8-H |  | TVS-Array,Ir(max)=0.1uA,Vc(typ)=7.2V@Ipp=16A,Vrwm(max)=3.3V,Vbr(min)=5.5V,15KV(air),15KV(contact),DFN2510A-10P,SMD,ROHS,HF | NEXPERIA | PUSB3FR4 | 5
456 | 520303T00-400-H |  | DIODE,Schottky,Vf=1V,Vr= 30V,If(max)=200mA,Ir(max)=2uA,SOT23-3P,SMD,ROHS,HF | LRC | LBAT54CLT1G | 2 | SD900,SD901
| 52031CB00-859-H |  | DIODE,Schottky,Vf=1V,Vr=30V,If(max)=200mA,Ir(max)=2uA,SOT23-3P,SMD,ROHS,HF | MCC | BAT54C-TP | 2
| 520324R00-60E-G |  | DIODE,Schottky,Vf=800mV,Vr=30V,If(max)=300mA,Ir(max)=2uA,SOT23-3P,SMD,ROHS,HF | ST-HK | BAT54LC-HAF | 2
| 520300U00-77W-G |  | DIODE,Schottky,Vf=800mV,Vr=30V,If(max)=200mA,Ir(max)=2uA,SOT23-3P,SMD,ROHS,HF | PINGWEI | BAT54C | 2
| 52032CU00-52N-G |  | DIODE,Schottky,Vf=1V,Vr=30V,If(max)=200mA,Ir(max)=2uA,SOT23-3P,SMD,ROHS,HF | BENCENT | BH-BAT54C | 2
| 520300U00-891-H |  | DIODE,Schottky,Vf=0.8V,Vr=30V,If(max)=200mA,Ir(max)=2uA,SOT23-3P,SMD,ROHS,HF | BLUEROCKET | BAT54C | 2
461 | 51032C400-400-H |  | MOS N,L2N7002SLT1G,Vdss=60V,Id(max)=320mA@Ta=25C,Ciss=21pF,VGS(th)=2V,3.2 Ohm@Vgs=4.5V,SOT23-3P,SMD,ROHS,HF | LRC | L2N7002SLT1G | 16 | PQ713,PQ716,SQ1,SQ14,SQ5,SQ6,SQ9,SQ801,XQ2,XQ202,XQ203,XQ303,XQ700,XQ702,XQ800,XQ803
| 51033L500-77W-G |  | MOS N,2N7002K,Vdss=60V,Id(max)=340mA@Ta=25C,Ciss=44pF,VGS(th)=2.5V,3Ohm@Vgs=4.5V,SOT23-3P,SMD,ROHS,HF | PINGWEI | 2N7002K | 16
| 51032SE00-891-H |  | MOS N,BR2N7002K2,Vdss=60V,Id(max)=380mA@Ta=25C,Ciss=50pF,VGS(th)=2.5V,2.7Ohm@Vgs=5V,SOT23-3P,SMD,ROHS,HF | BLUEROCKET | BR2N7002K2 | 16
| 51034AH00-3L3-G |  | MOS N,JMTL2N7002KS-P,Vdss=60V,Id(max)=400mA@Ta=25C,Ciss=18.5pF,VGS(th)=2V,2.87Ohm@Vgs=4.5V,SOT23-3P,SMD,ROHS,HF | JJWDZ | JMTL2N7002KS-P | 16
500 | 32025KS00-237-H |  | IC,2.0A SINGLE CHANNEL POWER DISTRIBUTION LOAD SWITCH,AP22818AKEWT-7,TSOT-5P,SMD,RoHS,HF | DIODES | AP22818AKEWT-7 | 3 | LU1,VU5,XU6
| 32024Q700-15M-H |  | IC,Low Loss Power Distribution Switch,SY6288C20AAC,SOT23-5P,SMD,ROHS,HF | SILERGY | SY6288C20AAC | 3
| 320253E00-279-H |  | IC,USB Power-Distribution Switches,APL3553ABI-TRG,SOT23-5P,SMD,ROHS,HF | ANPEC | APL3553ABI-TRG | 3
| 320287600-31C-G |  | IC,75mohm,Current Limited,High-Side Power Switches,WS4618EDA-5/TR,SOT23-5P,SMD,RoHS,HF | WILLSEMI | WS4618EDA-5/TR | 3
| 32027UV00-2U4-G |  | IC,Single Power Switch with Flag,ITP1133-2SOTA,SOT23-5P,SMD,RoHS,HF | ITG SEMI | ITP1133-2SOTA | 3
502 | 31010YW00-JQ8-G |  | IC,Single 2-input AND gate,74LVC1G08GW,125,TSSOP-5P,SMD,RoHS,HF | NEXPERIA | 74LVC1G08GW,125 | 6 | SU2,XU2,XU200,XU302,XU700,XU802
| 310103J00-223-H |  | IC,Single 2-Input And Gate,NL17SZ08DFT2G,SOT353-5P,SMD,ROHS,HF | ONSEMI | NL17SZ08DFT2G | 6
| 310112T00-234-H |  | IC,2-INPUT AND GATE,U74LVC1G08G-AL5-R,SOT353-5P,SMD,RoHS,HF | UTC | U74LVC1G08G-AL5-R | 6
| 310102100-183-H |  | IC,Single 2-Input Positive-And Gate,SN74LVC1G08DCKR,SC70-5P,SMD,ROHS,HF | TI | SN74LVC1G08DCKR | 6
| 31011AF00-400-G |  | IC,Single 2-input AND gate,LR74LVC1G08GW,SOT353-5P,SMD,RoHS,HF | LRC | LR74LVC1G08GW | 6
| 310114C00-01Y-G |  | IC,SINGLE 2-INPUT AND GATE,SLP74LVC1G08KMTR,SOT353-5P,SMD,RoHS,HF | SILAN | SLP74LVC1G08KMTR | 6
505 | 521808U00-940-H |  | TVS-Array,Ir(max)=1.5uA,Vc(typ)=12V,Vrwm(max)=5V,Vbr(min)=6V,15KV(air),10KV(contact),DFN-10P,SMD,ROHS,HF | AMAZING | AZ1045-04F.R7G | 2 | VU302,VU304
| 52180D300-31C-H |  | TVS-Arry,Ir(max)=100nA,Vc(max)=12V,Vrwm(max)=5V,Vbr(min)=7V,20KV(air),20KV(contact),DFN-10P,SMD,ROHS,HF | WILLSEMI | ESD5304D-10/TR | 2
| 52180RG00-52N-G |  | TVS-Array,Ir(max)=0.5uA,Vc(max)=15V@Ipp=3A,Vrwm(max)=5V,Vbr(min)=6V,15KV(air),15KV(contact),DFN2510-10P,SMD,ROHS,HF | BENCENT | BV-FK05U4CA | 2
| 52180U700-3SW-G |  | TVS-Array,Ir(max)=0.2uA,Vcl(max)=11V@Ipp=5A,Vrwm(max)=5V,Vbr(min)=6V,30KV(contact),30KV(air),DFN2510-10P,SMD,ROHS,HF | APM | AR0524P5B | 2
| 52180RL00-82G-G |  | TVS-Array,Ir(max)=500nA,Vc(max)=8V@Ipp=1A,Vrwm(max)=5V,Vbr(min)=6V,15KV(air),12KV(contact),DFN-10P,SMD,ROHS,HF | WAYON | WS5414K9C | 2
| 52180YW00-15M-G |  | TVS-Array,Ir(max)=0.1uA,Vc(typ)=9.5V@Ipp=16A,Vrwm(max)=5V,Vtl(min)=5V,15KV(air),15KV(contact),DFN2510-10P,SMD,ROHS,HF | SILERGY | SYT36A05DVD | 2
507 | 720409L00-024-H |  | Common Filter,9 Ohm@100MHz,+/-3 Ohm,Irate=100mA,DCR=2.5 Ohm,2Line,SMD,ROHS,HF | PANASONIC | EXCX4CZ090X | 4 | L1,L5,L7,L9
| 72040C700-015-H |  | Common Filter,9 Ohm@100MHz,+/-25%,Irate=100mA,DCR=2.375 Ohm,2Line,SMD0.65X0.5mm,ROHS,HF | MURATA | NFG0QHB372HS2D | 4
529 | 2A6515G00-GB3-H |  | Screw,Diameter:4.0mm,High:6.4mm,SMD,ROHS,HF | RONNIE | 40-2020-64-R522 | 2 | NUT3,NUT4
| 2A6515N00-HYE-H |  | Screw,Diameter:4.0mm,High:6.4mm,SMD,ROHS,HF | SCREWTECH | MRHMJ200640T-NMT | 2
| 2A6510F00-HF2-H |  | Screw,Diameter:4.0mm,High:6.4mm,SMD,ROHS,HF | CUNJIN | 302C0301080 | 2
531 | T-TARISDB1-575-G |  | 6-Layer PCB,Color With Red Soldermask, Yellow Silkscreen,NPG-151,239.7*302*1.55mm,Rev X1,ROHS,HF | PI | HP10065065 | 1 | PCB-TWR1
| T-TARISDB1-599-G |  | 6-Layer PCB,Color With Red Soldermask, Yellow Silkscreen,NPG-151,239.7*302*1.55mm,Rev X1,ROHS,HF | TRUSTECH | KE027-241A | 1
| T-TARISDB1-535-G |  | 6-Layer PCB,Color With Red Soldermask, Yellow Silkscreen,NPG-151,239.7*302*1.55mm,Rev X1,ROHS,HF | HANNSTAR | 15C0160-1 | 1
| T-TARISDB1-491-G |  | 6-Layer PCB,Color With Red Soldermask, Yellow Silkscreen,NPG-151,239.7*302*1.55mm,Rev X1,ROHS,HF | GBM | Q183-6819-V1.0 | 1
704 | 520307E00-400-H |  | DIODE,Schottky,Vf=1V,Vr=30V,If(max)=200mA,Ir(max)=2uA,SOD323-2P,SMD,ROHS,HF | LRC | LBAT54HT1G | 1 | PD440
| 52032EA00-3L3-G |  | DIODE,Schottky,Vf=0.6V,Vr=30V,If(max)=200mA,Ir(max)=2uA,SOD323-2P,SMD,ROHS,HF | JJWDZ | JSPD0230A | 1
| 520329400-60E-G |  | DIODE,Schottky,Vf=0.8V,Vr=30V,If(max)=200mA,Ir(max)=2uA,SOD323-2P,SMD,ROHS,HF | ST-HK | BAT54SWS-HAF | 1
| 52031FW00-859-H |  | DIODE,Schottky,Vf=1V,Vr=30V,If(max)=200mA,Ir(max)=2uA,SOD323-2P,SMD,ROHS,HF | MCC | BAT54WS-TP | 1
| 52032CG00-52N-G |  | DIODE,Schottky,Vf=0.8V,Vr=30V,If(max)=200mA,Ir(max)=2uA,SOD323-2P,SMD,ROHS,HF | BENCENT | BH-SD30230 | 1
706 | 720107Y01-074-H |  | FB,30 Ohm@100MHz,+/-25%,Irate=6A,DCR=12m Ohm,SMD0805,ROHS,HF | CHILISIN | BBUP00201209300Y00 | 13 | PFB200,PFB201,PFB202,PFB203,PFB204,PFB654,PFB655,PFB420,PFB781,PFB900,PFB901,PFB902,PFB903
| 72010AC01-059-H |  | FB,30 Ohm@100MHz,+/-25%,Irate=6A,DCR=10m Ohm,SMD0805,ROHS,HF | TAI-TECH | FHB2012KF-300T60 | 13
| 72010A700-092-G |  | FB,30 Ohm@100MHz,+/-25%,Irate=6A,DCR=15m Ohm,SMD0805,ROHS,HF | INPAQ | MHC2012S300WBP | 13
710 | 720104100-074-H |  | FB,60 Ohm@100MHz,+/-25%,Irate=3A,DCR=30m Ohm,SMD0805,ROHS,HF | CHILISIN | PBY201209T-600Y-N | 5 | PFB300,PFB330,PFB470,PFB520,PFB560
| 720102E00-059-H |  | FB,60 Ohm@100MHz,+/-25%,Irate=3A,DCR=40m Ohm,SMD0805,ROHS,HF | TAI-TECH | HCB2012KF-600T30 | 5
| 720102E00-092-G |  | FB,60 Ohm@100MHz,+/-25%,Irate=3000mA,DCR=40m Ohm,SMD0805,ROHS,HF | INPAQ | MHC2012S600QBP | 5
714 | 720106W00-074-H |  | FB,30 Ohm@100MHz,+/-25%,Irate=3A,DCR=30m Ohm,SMD0603,ROHS,HF | CHILISIN | PBY160808T-300Y-N | 2 | PFB500,PFB501
| 72011GA00-092-G |  | FB,30 Ohm@100MHz,+/-25%,Irate=3A,DCR=40m Ohm,SMD0603,ROHS,HF | INPAQ | MHC1608S300QBP | 2
| 720109R00-015-G |  | FB,30 Ohm@100MHz,+/-25%,Irate=3.3A,DCR=15m Ohm,SMD0603,ROHS,HF | MURATA | BLM18KG300TN1D | 2
| 72010NJ00-059-H |  | FB,30 Ohm@100MHz,+/-25%,Irate=3A,DCR=40m Ohm,SMD0603,ROHS,HF | TAI-TECH | HCB1608KF-300T30 | 2
732 | 63039CE00-051-G |  | Power Choke,100nH@100KHz,+/-20%,Isat=60A,Irate=40A,DCR=0.62m Ohm,SHLD,SMD,ROHS,HF | PULSE | BMMJ00070740R10MR1 | 8 | PL210,PL220,PL230,PL240,PL250,PL610,PL620,PL290
| 63039LJ00-67M-G |  | Power Choke,100nH@100KHz,+/-20%,Isat=60A,Irate=40A,DCR=0.62m Ohm,SHLD,SMD,ROHS,HF | LIANZHEN | SICP0704S-R10M-HH2W | 8
| 63039HR00-83L-G |  | Power Choke,100nH@1MHz,+/-20%,Isat=60A,Irate=40A,DCR=0.62m Ohm,SHLD,SMD,ROHS,HF | TOPSUN | PL070740XR10MT01-SVQF | 8
735 | 63036YS00-129-H |  | Power Choke,1.5uH@100KHz,+/-20%,Isat=20A,Irate=10A,DCR=8.5m Ohm,SHLD,SMD,ROHS,HF | MAGLAYERS | MHT-06DZ-1R5M-R1-C3 | 4 | PL305,PL330,PL420,PL560
| 63037CD00-045-H |  | Power Choke,1.5uH@100KHz,+/-20%,Isat=20A,Irate=10A,DCR=8.5m Ohm,SHLD,SMD,ROHS,HF | TRIO | EM-15AM18VC3 | 4
| 63037CE00-67M-H |  | Power Choke,1.5uH@100KHz,+/-20%,Isat=17A,Irate=11A,DCR=8.5m Ohm,SHLD,SMD,ROHS,HF | LIANZHEN | SICP0640S-1R5M-HH2W | 4
| 630392V00-83L-G |  | Power Choke,1.5uH@100KHz,+/-20%,Isat=20A,Irate=10A,DCR=8.5m Ohm,SHLD,SMD,ROHS,HF | TOPSUN | PL060640X1R5MT02-STQF | 4
742 | 630391J00-051-G |  | Power Choke,470nH@100KHz,+/-20%,Isat=27A,Irate=22A,DCR=2.9m Ohm,SHLD,SMD,ROHS,HF | PULSE | BMMF00060640R47MR2 | 1 | PL470
| 630392U00-83L-G |  | Power Choke,470nH@100KHz,+/-20%,Isat=27A,Irate=22A,DCR=2.9m Ohm,SHLD,SMD,ROHS,HF | TOPSUN | PL060640XR47MT01-SVQF | 1
| 630393C00-67M-G |  | Power Choke,470nH@100KHz,+/-20%,Isat=25A,Irate=21A,DCR=2.63m Ohm,SHLD,SMD,ROHS,HF | LIANZHEN | SICP0640S-R47M-HH3W | 1
744 | 6303A1U00-051-G |  | Power Choke,220nH@100KHz,+/-20%,Isat=50A,Irate=35A,DCR=800u Ohm,SHLD,SMD,ROHS,HF | PULSE | BMMAGX060640R22MI1 | 1 | PL500
| 630388Y00-83L-G |  | Power Choke,220nH@100KHz,+/-20%,Isat=50A,Irate=35A,DCR=800u Ohm,SHLD,SMD,ROHS | TOPSUN | PL060640XR22MT04-SVQF | 1
| 630388Y00-67M-G |  | Power Choke,220nH@100KHz,+/-20%,Isat=50A,Irate=35A,DCR=800u Ohm,SHLD,SMD,ROHS,HF | LIANZHEN | SICP0640S-R22M-HH3W | 1
745 | 63039GG00-051-G |  | Power Choke,330nH@100KHz,+/-20%,Isat=40A,Irate=38A,DCR=1.4m Ohm,SHLD,SMD,ROHS,HF | PULSE | BMMAGX060640R33MI3 | 1 | PL525
| 63039PV00-83L-G |  | Power Choke,330nH@1MHz,+/-20%,Isat=40A,Irate=38A,DCR=1.4m Ohm,SHLD,SMD,ROHS,HF | TOPSUN | PL060640CR33MT15-SVQF | 1
| 63039GG00-67M-G |  | Power Choke,330nH@100KHz,+/-20%,Isat=40A,Irate=38A,DCR=1.4m Ohm,SHLD,SMD,ROHS,HF | LIANZHEN | SICP0640S-R33M-HH3W | 1
748 | 63039Q100-051-G |  | Power Choke,150nH@100KHz,+/-15%,Isat=70A,Irate=40A,DCR=660u Ohm,SHLD,SMD,ROHS,HF | PULSE | BMCBGX070740R15LAG | 1 | PL785
| 63039VB00-045-G |  | Power Choke,150nH@100KHz,+/-15%,Isat=70A,Irate=40A,DCR=660u Ohm,SHLD,SMD,ROHS,HF | TRIO | EM-15BL35VC1 | 1
| 63039Q100-67M-G |  | Power Choke,150nH@100KHz,+/-15%,Isat=70A,Irate=40A,DCR=660u Ohm,SHLD,SMD,ROHS,HF | LIANZHEN | SICP0704S-R15L-HH2W | 1
749 | 63012YF00-015-G |  | Chip Inductor,1uH@1MHz,+/-20%,Isat=550mA,Irate=1300mA,DCR=163m Ohm,SMD0603,ROHS | MURATA | LQM18PN1R0MFHD | 1 | PL801
| 63015FK00-023-G |  | Chip Inductor,1.0uH@1MHz,+/-20%,Isat=2.2A,Irate=1.6A,DCR=110m Ohm,SMD0603,ROHS,HF | TAIYO | LSCNB1608HKT1R0MD | 1
| 63015D300-051-G |  | Chip Inductor,1.0uH@3MHz,+/-20%,Isat=500mA,Irate=1.3A,DCR=130m Ohm,SMD0603,ROHS,HF | PULSE | BKPE001608DZ1R0MA6 | 1
752 | 63037J600-051-G |  | Power Choke,1.5uH@100KHz,+/-20%,Isat=25A,Irate=20A,DCR=3.02m Ohm,SHLD,SMD,ROHS,HF | PULSE | BMMI001010501R5MX1 | 2 | PL935,PL945
| 630392S00-83L-G |  | Power Choke,1.5uH@100KHz,+/-20%,Isat=22A,Irate=19A,DCR=2.9m Ohm,SHLD,SMD,ROHS,HF | TOPSUN | PL101050X1R5MT01-SVQF | 2
| 630392T00-045-G |  | Power Choke,1.5uH@100KHz,+/-20%,Isat=25A,Irate=20A,DCR=3.02m Ohm,SHLD,SMD,ROHS,HF | TRIO | EM-15AM09VC4 | 2
| 630393B00-67M-G |  | Power Choke,1.5uH@100KHz,+/-20%,Isat=25A,Irate=19.5A,DCR=2.6m Ohm,SHLD,SMD,ROHS,HF | LIANZHEN | SICP1050S-1R5M-HH2W | 2
760 | 51050J000-293-H |  | MOS N,Dual,Vdss=30V,VGS(th)=2.3V,Q1/Q2:Id(max)=36/83A@Tc=25C,Ciss=531/3685pF,14/3.8m Ohm@Vgs=4.5V,PDFN-8P,SMD,ROHS,HF | NIKO | PK650DY | 1 | PQ520
| 510509Q00-223-G |  | MOS N,Dual,Vdss=30V,Q1/Q2:VGS(th)=2.7/3V,Id(max)=30/40A@Tc=25C,Ciss=1785/4310pF,11/3.5m Ohm@Vgs=4.5V,Power56-8P,SMD,ROHS,HF | ONSEMI | FDMS3604S | 1
| 51050RM00-262-G |  | MOS N,Dual,Vdss=30V,VGS(th)=2.2V,Q1/Q2:Id(max)=28A/36A@Tc=25C,Ciss=1037pF/2010pF,9.5/4.4m Ohm@Vgs=4.5V,DFN-8P,SMD, ROHS,HF | AOS | AONY34304 | 1
761 | 510333K00-262-H |  | MOS N,Vdss=30V,Id(max)=53A@Tc=25C,Ciss=1000pF,VGS(th)=2.2V,9.5m Ohm@Vgs=4.5V,DFN-8P,SMD,ROHS,HF | AOS | AONS36308FH | 6 | PQ710,PQ715,PQ720,PQ725,PQ930,PQ940
| 510341E00-293-G |  | MOS N,PK718BA,Vdss=30V,Id(max)=51A@Tc=25C,Ciss=895pF,VGS(th)=3V,9.5m Ohm@Vgs=4.5V,PDFN5*6-8P,SMD,ROHS,HF | NIKO | PK718BA | 6
| 510335500-223-H |  | MOS N,NTMFS4C910NBT1G,Vdss=30V,Id(max)=46A@Tc=25C,Ciss=987pF,VGS(th)=2.2V,9m Ohm@Vgs=4.5V,DFN-8P,SMD,ROHS,HF | ONSEMI | NTMFS4C910NBT1G | 6
765 | 51040P300-293-H |  | MOS P,PD517BA,Vdss=-30V,Id(max)=-55A,Ciss=2740pF,VGS(th)=-3V,19m Ohm@Vgs=-4.5V,TO252-3P,SMD,ROHS,HF | NIKO | PD517BA | 1 | PQ750
| 510413W00-262-H |  | MOS P,AOD21357,Vdss=-30V,Id(max)=-70A@Tc=25C,Ciss=2830pF,VGS(th)=-2.3V,13m Ohm@Vgs=-4.5V,TO252-3P,SMD,ROHS,HF | AOS | AOD21357 | 1
| 510418M00-36G-H |  | MOS P,SM4303PSUC-TRG,Vdss=-30V,Id(max)=-68A@Tc=25C,Ciss=2180pF,VGS(th)=-2.3V,15m Ohm@Vgs=-4.5V,TO252-3P,SMD,ROHS,HF | SINOPOWER | SM4303PSUC-TRG | 1
| 510415E00-JU4-H |  | MOS P,Vdss=-30V,Id(max)=-55A@Tc=25C,Ciss=3736pF,VGS(th)=-2V,19m Ohm@Vgs=-4.5V,TO252-3P,SMD,ROHS,HF | NCEPOWER | NCE30P55K | 1
771 | 510333T00-262-H |  | MOS N,Vdss=30V,Id(max)=83A@Tc=25C,Ciss=1320pF,VGS(th)=2.2V,5.15m Ohm@Vgs=4.5V,DFN-8P,SMD,ROHS,HF | AOS | AONS36303FH | 2 | PQ935,PQ945
| 51033LM00-293-G |  | MOS N,PKE02BB,Vdss=30V,Id(max)=90A@Tc=25C,Ciss=1572pF,VGS(th)=2.3V,5.5m Ohm@Vgs=4.5V,PDFN5*6-8P,SMD,ROHS,HF | NIKO | PKE02BB | 2
| 510335400-223-H |  | MOS N,NTMFS4C906NBT1G,Vdss=30V,Id(max)=69A@Tc=25C,Ciss=1683pF,VGS(th)=2.1V,4.88m Ohm@Vgs=4.5V,DFN-8P,SMD,ROHS,HF | ONSEMI | NTMFS4C906NBT1G | 2
974 | T-QDZ0000-G |  | IC,Digital Multi-phase Controller With PMBus Interface for IMVP9.3, MP29021-AGQKT-0A27-CFD8-Z[REV2],TQFN-52,SMD,RoHS,HF | MPS | MP29021-AGQKT-0A27-CFD8-Z[REV2] | 1 | PU100
976 | 32027Q800-394-G |  | IC,60A,Intelli-PhaseTM Solution with Integrated HS-FET, LS-FET, and Drivers,MP87661-AGLUTH-CFD8-Z,TLGA-33P,SMD,RoHS,HF | MPS | MP87661-AGLUTH-CFD8-Z | 8 | PU210,PU220,PU230,PU240,PU250,PU290,PU610,PU620
979 | 320276C00-262-G |  | IC,28V/6A Synchronous EZBuck Regulator,AOZ2260HQI-10,QFN-22P,SMD,RoHS,HF | AOS | AOZ2260HQI-10 | 3 | PU300,PU330,PU560
| 320252H00-279-H |  | IC,High Input Voltage 6A PWM Converter With Low Iq,APW8714E-FJQBI-TRG,TQFN-22P,SMD,ROHS,HF | ANPEC | APW8714E-FJQBI-TRG | 3
| 320279600-412-G |  | IC,High Efficiency 6A Synchronous Buck Converter,G5335DQZ1U,QFN-22P,SMD,RoHS,HF | GMT | G5335DQZ1U | 3
982 | 320276B00-262-G |  | IC,28V/10A Synchronous EZBuck Regulator,AOZ2262HQI-10,QFN-22P,SMD,RoHS,HF | AOS | AOZ2262HQI-10 | 2 | PU420,PU470
| 32025K100-279-H |  | IC,High Input Voltage 10A PWM Converter With Low Iq,APW8712E-FJQBI-TRG,TQFN-22P,SMD,RoHS,HF | ANPEC | APW8712E-FJQBI-TRG | 2
| 320279500-412-G |  | IC,High Efficiency 10A Synchronous Buck Converter,G5335FQZ1U,QFN-22P,SMD,RoHS,HF | GMT | G5335FQZ1U | 2
984 | 320282A00-264-G |  | IC,17V,12A, ACOT High-Efficiency Synchronous Buck Converter,RTQ2812BGQWF,WQFN-21P,SMD,RoHS,HF | RICHTEK | RTQ2812BGQWF | 1 | PU500
| 320274000-15M-G |  | IC,High Efficiency,16V/12A Synchronous Step-down Regulator,SQ29069TXQ,QFN-21P,SMD,RoHS,HF | SILERGY | SQ29069TXQ | 1
| 32027D200-394-G |  | IC,16V,12A,Synchronous Step-Down Converter with Adjustable Current Limit,MPQ8633AGLE-CFA2-Z,QFN-21P,SMD,RoHS,HF | MPS | MPQ8633AGLE-CFA2-Z | 1
| 32025L300-183-G |  | IC,2.7-V to 16-V Input, 15-A Synchronous Buck Converter With Remote Sense, 3-V Internal LDO and Hiccup Current Limit,TPS548A28RWWR,VQFN-21P,SMD,RoHS,HF | TI | TPS548A28RWWR | 1
985 | 320250M00-264-H |  | IC,High Efficiency Single Synchronous Buck PWM Controller,RT8237HHGQW(2),WDFN-10P,SMD,ROHS,HF | RICHTEK | RT8237HHGQW(2) | 1 | PU520
| 320253W00-279-H |  | IC,High-Performance Notebook PWM Controller,APW8828-FJQBI-TRG,TDFN-10P,SMD,ROHS,HF | ANPEC | APW8828-FJQBI-TRG | 1
| 320216J00-183-H |  | IC,High Performance,Single Synchronous Step-Down Controller For Notebook Power Supply,TPS51218DSCR,WSON-10P,SMD,ROHS,HF | TI | TPS51218DSCR | 1
| 32027CM00-412-G |  | IC,High-Speed Step-Down Controller,G5318RE1D,TDFN-10P,SMD,RoHS,HF | GMT | G5318RE1D | 1
987 | 320285F00-394-G |  | IC,28V,15A,Synchronous Step-Down Converter with 1-Bit VID and IMON Reporting,MP2961CGL-Z,QFN-19P,SMD,RoHS,HF | MPS | MP2961CGL-Z | 1 | PU780
1003 | 34132PP00-600-G |  | CONN,Board To Board,0.4mm,Gold 15u inch,Black,SMD-120P,ROHS,HF | FOXCONN | QT41A27-24201-9H | 1 | P72
| 34132WV00-GVQ-G |  | CONN,Board-to-Board,0.4mm,Gold 15u inch,Black,SMD-120P,ROHS,HF | ACES | 51085-1207C-N01 | 1
1004 | 3406J5000-786-G |  | CONN,Wire-to-Board Header,0.5mm,Gold 15u inch,Black,SMD-40P,ROHS,HF | STARCONN | 115B40-000000-G7-R | 1 | P73
| 3406JCC00-03U-G |  | CONN,Wire-to-Board Header,0.5mm,Gold 15u inch,Black,SMD-40P,ROHS,HF | FUCONN | V01-F140S5-LABHR | 1
| 3406JBM00-67Y-G |  | CONN,Wire-to-Board Header,0.5mm,Gold 15u inch,Black,SMD-40P,ROHS,HF | FIT | GS12407-10114-9H | 1
1018 | 3406J6B00-GVQ-G |  | CONN,Wire-to-Board Header,1.25mm,Gold Flash,Natural,SMD-4P,ROHS,HF | ACES | 51241-00471-002 | 1 | P125
| 3406JEU00-16H-G |  | CONN,Wire-to-Board Header,1.25mm,Gold 1u inch,Natural,SMD-4P,ROHS,HF | FREEPORT | 96U04P-01R0019HF | 1
| 3406JFJ00-03U-G |  | CONN,Wire-to-Board Header,1.25mm,Gold Flash,Natural,SMD-4P,ROHS,HF | FUCONN | 11251W00-4P-SG-E-HF-R1 | 1
1089 | T-PTX0000-G |  | IC,PCIe Gen3x2 Redriver,PS8560QFN40GTR-A1,Version:A1,QFN-40P,SMD,ROHS,HF | PARADE | PS8560QFN40GTR-A1 | 1 | REU100
1093 | 21084BT00-22L-G |  | IC,6Gbps Redriver with Linear Equalization for HDMI2.1 TMDS,ANX7494Q46-AB2-R,Version:AB2,QFN-46P,SMD,ROHS,HF | ANALOGIX | ANX7494Q46-AB2-R | 1 | REU200
1209 | 520303Y00-400-H |  | DIODE,Schottky,Vf=1V,Vr=30V,If(max)=200mA,Ir(max)=2uA,SOT23-3P,SMD,ROHS,HF | LRC | LBAT54ALT1G | 1 | VD300
| 52032CE00-52N-G |  | DIODE,Schottky,Vf=1V,Vr=30V,If(max)=200mA,Ir(max)=2uA,SOT23-3P,SMD,ROHS,HF | BENCENT | BH-BAT54A | 1
| 52031G000-859-H |  | DIODE,Schottky,Vf=0.8V,Vr=30V,If(max)=200mA,Ir(max)=2uA,SOT23-3P,SMD,ROHS,HF | MCC | BAT54A-TP | 1
| 520324S00-60E-G |  | DIODE,Schottky,Vf=800mV,Vr=30V,If(max)=300mA,Ir(max)=2uA,SOT23-3P,SMD,ROHS,HF | ST-HK | BAT54LA-HAF | 1
| 520300W00-891-H |  | DIODE,Schottky,Vf=0.8V,Vr=30V,If(max)=200mA,Ir(max)=2uA,SOT23-3P,SMD,ROHS,HF | BLUEROCKET | BAT54A | 1
| 520300W00-77W-G |  | DIODE,Schottky,Vf=800mV,Vr=30V,If(max)=200mA,Ir(max)=2uA,SOT23-3P,SMD,ROHS,HF | PINGWEI | BAT54A | 1
1216 | 630101500-059-H |  | Chip Inductor,10uH@2MHz,+/-20%,Irate=125mA,DCR=700m Ohm,SMD0805,ROHS,HF | TAI-TECH | FCH2012F-100M | 1 | SL1
| 630115P00-074-H |  | Chip Inductor,10uH@2MHz,+/-20%,Irate=125mA,DCR=1000m Ohm,SMD0805,ROHS,HF | CHILISIN | CL201212T-100M-M-N125 | 1
| 630157900-015-G |  | Chip Inductor,10uH@1MHz,+/-20%,Isat=250mA,Irate=300mA,DCR=845m Ohm,SMD0805,ROHS,HF | MURATA | LQM21DN100M70L | 1
1222 | 510413000-400-H |  | MOS P,LP2305ALT1G,Vdss=-20V,Id(max)=-4A@Ta=25C,Ciss=1245pF,VGS(th)=-0.8V,68m Ohm@Vgs=-4.5V,SOT23-3P,SMD,ROHS,HF | LRC | LP2305ALT1G | 2 | SQ12,SQ13
| 51041MN00-3L3-G |  | MOS P,JMTL2305A-P,Vdss=-20V,Id(max)=-4.1A@Ta=25C,Ciss=830pF,VGS(th)=-1V,35m Ohm@Vgs=-4.5V,SOT23-3P,SMD,ROHS,HF | JJWDZ | JMTL2305A-P | 2
| 510419500-891-H |  | MOS P,BRCS2305MC,Vdss=-20V,Id(max)=-3.5A@Ta=25C,Ciss=650pF,VGS(th)=-1.0V,40m Ohm@Vgs=-4.5V,SOT23-3P,SMD,ROHS,HF | BLUEROCKET | BRCS2305MC | 2
| 51041KF00-60E-G |  | MOS P,MKA02P065U-HAF,Vdss=-20V,Id(max)=-3.7A@Ta=25C,Ciss=359pF,VGS(th)=-1.2V,65m Ohm@Vgs=-4.5V,SOT23-3P,SMD,ROHS,HF | ST-HK | MKA02P065U-HAF | 2
1226 | 611102100-056-G |  | Thermistor,NTC,10K Ohm,+/-1%,140mW,B25/85,beta constant=3435K,beta tolerance=+/-1%,SMD0201,ROHS,HF | TKS | TSMAA103F34D1RZ | 6 | SRT1,SRT2,SRT4,SRT5,SRT8,SRT3
| 611107U00-012-G |  | Thermistor,NTC,10K Ohm,+/-1%,100mW,B25/85,beta constant=3435K,beta tolerance=+/-1%,SMD0201,ROHS,HF | WALSIN | JSNZ103F344FBBXG | 6
| 611105800-015-G |  | Thermistor,NTC,10K Ohm,+/-1%,100mW,B25/85,beta constant=3380K,beta tolerance=+/-1%,SMD0201,ROHS,HF | MURATA | NCP03XH103F05RL | 6
1322 | 32030P600-237-H |  | IC,Low Power Low Offset Voltage Dual Comparators,AS393MTR-G1,SOIC-8P,SMD,ROHS,HF | DIODES | AS393MTR-G1 | 1 | SU1
| 32032KH00-82G-G |  | IC,Low Power Low Offset Voltage Dual Comparators,WA3393-S80R,SOP-8P,SMD,RoHS,HF | WAYON | WA3393-S80R | 1
| 32030WG00-234-H |  | IC,Dual Differential Comparator,LM393G-S08-R,SOIC-8P,SMD,ROHS,HF | UTC | LM393G-S08-R | 1
| 320328E00-90K-G |  | IC,36V Low Power Dual Differential Comparators,LM393A-SR,SOP-8P,SMD,RoHS,HF | 3PEAK | LM393A-SR | 1
| 320322P00-183-H |  | IC,Dual Comparators,LM393BIDR,SOIC-8P,SMD,RoHS,HF | TI | LM393BIDR | 1
1326 | 340816F00-653-H |  | Tact Switch,12V,50mA,520g+/-50g,Yellow,SMD-4P,ROHS,HF | DIPTRONICS | DTSM-62Y-Q-T/R | 1 | SW50
| 340823700-GCB-H |  | Tact Switch,12V,50mA,520g+/-100g,Yellow,SMD-4P,ROHS,HF | LIYANG | LYQC002103 | 1
| 340815L00-571-H |  | Tact Switch,12V,50mA,520g+/-100g,Yellow,SMD-4P,ROHS,HF | FORWARD | SFNHLMT2540T | 1
1358 | 52180BA00-940-H |  | TVS-Array,Ir(max)=5uA,Vc(max)=11V,Vrwm(max)=5V,Vbr(min)=6V,27KV(air),16KV(contact),SOT23-6P,SMD,ROHS,HF | AMAZING | AZC199-04S.R7G | 5 | UD801,UD821,VU4,VU102,VU303
| 52180WS00-15M-G |  | TVS-Array,Ir(max)=0.1uA,Vcl(typ)=10.5V@Ipp=16A,Vrwm(max)=5V,Vbr(min)=6V,30KV(contact),30KV(air),SOT23-6P,SMD,ROHS | SILERGY | SYT05S05ABC | 5
| 52180CP00-31C-H |  | TVS-Arry,Ir(max)=100nA,Vc(max)=11.5V,Vrwm(max)=5V,Vbr(min)=7V,ESD 30KV(air),30KV(contact),SOT23-6P,SMD,ROHS,HF | WILLSEMI | ESD5325E-6/TR | 5
| 52180VJ00-82G-G |  | TVS-Array,Ir(max)=100nA,Vcl(typ)=11V@Ipp=16A,Vrwm(max)=5V,Vbr(min)=6V,30KV(contact),30KV(air),SOT23-6P,SMD,ROHS,HF | WAYON | WS4445K96 | 5
| 52180V800-3SW-G |  | TVS-Array,Ir(max)=0.5uA,Vcl(typ)=10.4V@Ipp=16A,Vrwm(max)=5V,Vbr(min)=6V,25KV(contact),30KV(air),SOT23-6P,SMD,ROHS,HF | APM | AR0504S2A | 5
1373 | 320247100-237-H |  | IC,Single Channel Power Distribution Load Switch,AP22814AW5-7,SOT25-5P,SMD,ROHS,HF | DIODES | AP22814AW5-7 | 2 | UU1,UU10
| 320281700-2U4-G |  | IC,Single Power Switch with Flag,ITP1133SOTA,SOT23-5P,SMD,RoHS,HF | ITG SEMI | ITP1133SOTA | 2
| 32023R300-264-H |  | IC,55m Ohm,3A High-Side Power Switches,RT9742AGJ5F,TSOT23-5P,SMD,ROHS,HF | RICHTEK | RT9742AGJ5F | 2
| 320255C00-279-H |  | IC,Current Limit Power Distribution Switches,APL3556EBTI-TRG, TSOT23-5P,SMD,RoHS,HF | ANPEC | APL3556EBTI-TRG | 2
| 32026T900-412-G |  | IC,Power Distribution Switch,G509H30DTO1G,TSOT23-5P,SMD,RoHS,HF | GMT | G509H30DTO1G | 2
1379 | 21020H100-09N-G |  | IC,Low Power eSPI/LPC Desktop SuperI/O,NPCD324HA0DX,Version:QS2,LQFP-128P,SMD,ROHS,HF | NUVOTON | NPCD324HA0DX | 1 | U5
1381 | 21030CL00-209-G |  | IC,4-Channel High Definition Audio Codec,ALC3252-CG,MQFN-48P,SMD,ROHS,HF | REALTEK | ALC3252-CG | 1 | U13
| 21030HB00-209-G |  | IC,4-Channel High Definition Audio Codec With Embedded Class-D Speaker Amplifier,ALC3252-CGT,MQFN-48P,SMD,ROHS,HF | REALTEK | ALC3252-CGT | 1
1384 | T-PHJ0000-G |  | IC,Intel 900 Series Chipset Family Platform Controller Hub,FHNVPSSKUDTWSL,MM:99DA32,S-spec:Q9LE,BGA-888P,SMD,ROHS,HF | INTEL | FHNVPSSKUDTWSL[VER.A0,Q9LE] | 1 | U4
1389 | 310313G00-237-H |  | IC,Small Plastic Package,Dual SPDT Analog Switch,PI3A223ZMEX,UQFN-10P,SMD,ROHS,HF | DIODES | PI3A223ZMEX | 2 | VU10,VU105
| 31030QQ00-183-G |  | IC,0.45ohm,2-Channel SPDT Bidirectional Analog Switch,TS3A5223RSWR,UQFN-10P,SMD,RoHS,HF | TI | TS3A5223RSWR | 2
| 31031JP00-3SA-G |  | IC,0.6ohm Ultra Low On-Resistance,Negative Signal Passing,Dual SPDT Analog Switch,SGM3718YUWQ10G/TR,UTQFN-10P,SMD,RoHS,HF | SGMICRO | SGM3718YUWQ10G/TR | 2
| 31031E600-3K5-G |  | IC,0.75ohm,Ultra Low On-Resistance Dual, SPDT Analog Switch,DIO1523LP10,DQFN-10P,SMD,RoHS,HF | DIOO | DIO1523LP10 | 2
1390 | 21084E000-209-G |  | IC,Type-C Controller with VBUS Power Switch,RTS5442S-04003,QFN-40P,SMD,ROHS,HF | REALTEK | RTS5442S-04003 | 1 | U78
| 210842000-221-G |  | IC,USB Type-C Port Controller, CYAC1126-40LQXIT CP00001,FW V4.0,QFN-40P,SMD,ROHS,HF | INFINEON | CYAC1126-40LQXIT CP00001 | 1
| 21084B200-209-G |  | IC,Type-C Controller with VBUS Power Switch,RTS5442S-GR[VER.FW2.3],QFN-40P,SMD,ROHS,HF | REALTEK | RTS5442S-GR[VER.FW2.3] | 1
1404 | 730201M00-055-H |  | Polyswitch,6V,I(hold)=1.1A,DCR=120m Ohm,PTC,SMD0805,ROHS,HF | PTTC | SPR-P110 | 1 | VF300
| 730201M03-82G-G |  | Polyswitch,6.0V,I(hold)=1.1A,DCR=120m Ohm,PTC,SMD0805,ROHS,HF | WAYON | LP-ISM110F | 1
| 730201M00-056-G |  | Polyswitch,6V,I(hold)=1.1A,DCR=130m Ohm,PTC,SMD0805,ROHS,HF | TKS | KLM2S110RY | 1
1410 | 510323W00-293-H |  | MOS N,PM506BA,Vdss=30V,Id(max)=3.5A@Ta=25C,Ciss=206pF,VGS(th)=2.5V,75m Ohm@Vgs=4.5V,SOT23-3P,SMD,ROHS,HF | NIKO | PM506BA | 1 | VQ301
| 510336H00-280-H |  | MOS N,PJA3404,Vdss=30V,Id(max)=5.6A@Ta=25C,Ciss=343pF,VGS(th)=2.1V,45m Ohm@Vgs=4.5V,SOT23-3P,SMD,ROHS,HF | PANJIT | PJA3404 | 1
| 51032U500-JU4-G |  | MOS N,NCE2304,Vdss=30V,Id(max)=3.6A@Ta=25C,Ciss=230pF,VGS(th)=2.2V,73m Ohm@Vgs=4.5V,SOT23-3P,SMD,ROHS,HF | NCEPOWER | NCE2304 | 1
| 510347F00-3GG-G |  | MOS N,PS3N067SS6,Vdss=30V,Id(max)=4.7A@Ta=25C,Ciss=265pF,VGS(th)=2.2V,67m Ohm@Vgs=4.5V,SOT23S-3P,SMD,ROHS,HF | POWERX | PS3N067SS6 | 1
| 51033C900-859-G |  | MOS N,SI3404-TP,Vdss=30V,Id(max)=5.8A@Ta=25C,Ciss=373pF,VGS(th)=2.2V,42m Ohm@Vgs=4.5V,SOT23-3P,ROHS,HF | MCC | SI3404-TP | 1
1504 | 340223700-67Y-G |  | CONN,UDIMM,DDR V,1.1V,0.85mm,Gold 15u inch,Black+Natural,SMD-287P,ROHS,HF | FIT | ATF8787-82B10-2H | 2 | XMM1,XMM3
| 340225100-38K-G |  | CONN,UDIMM,DDR V,1.1V,0.85mm,Gold 15u inch,Black+Natural,SMD-287P,ROHS,HF | DEREN | 568PD1-001H2123D | 2
| 340225000-GRS-G |  | CONN,UDIMM,DDR V,1.1V,0.85mm,Gold 15u inch,Black+White,SMD-287P,ROHS,HF | LOTES | ADR5A328-P001CCC | 2
1505 | 340223F00-67Y-G |  | CONN,UDIMM,DDR V,1.1V,0.85mm,Gold 15u inch,Natural,SMD-287P,ROHS,HF | FIT | ATF8787-82W20-2H | 2 | XMM2,XMM4
| 340224Y00-GRS-G |  | CONN,UDIMM,DDR V,1.1V,0.85mm,Gold 15u inch,White,SMD-287P,ROHS,HF | LOTES | ADR5A328-P005CCC | 2
| 340225200-38K-G |  | CONN,UDIMM,DDR V,1.1V,0.85mm,Gold 15u inch,Natural,SMD-287P,ROHS,HF | DEREN | 568PD1-001H2223D | 2
1506 | 510413V00-262-H |  | MOS P,AONR21357,Vdss=-30V,Id(max)=-34A@Tc=25C,Ciss=2830pF,VGS(th)=-2.3V,12.3m Ohm@Vgs=-4.5V,DFN-8P,SMD,ROHS,HF | AOS | AONR21357 | 4 | XQ1,XQ201,XQ701,XQ802
| 51041GK00-223-G |  | MOS P,NTTFS015P03P8ZTWG,Vdss=-30V,Id(max)=-47.6A@Tc=25C,Ciss=2706pF,VGS(th)=-3.0V,12m Ohm@Vgs=-4.5V,WDFN-8P,SMD,ROHS,HF | ONSEMI | NTTFS015P03P8ZTWG | 4
| 51040TS00-293-H |  | MOS P,PE537BA,Vdss=-30V,Id(max)=-33A@Tc=25C,Ciss=2464pF,VGS(th)=-3V,16m Ohm@Vgs=-4.5V,PDFN-8P,SMD,ROHS,HF | NIKO | PE537BA | 4
1602 | 34010D200-67Y-G |  | CONN,CPU Socket_LGA1954,0.8mm,Gold 15u inch,Black,SMD-1954P,ROHS,HF | FIT | PE19547-11NK0-1H | 1 | XU1
| 34010DD00-GRS-G |  | CONN,CPU Socket_LGA1954,0.8mm,Gold 15u inch,Black,SMD-1954P,ROHS,HF | LOTES | AZIFA328-P001C00CC | 1
| 34010DE00-38K-G |  | CONN,CPU Socket_LGA1954,0.8mm,Gold 15u inch,Black,SMD-1954P,ROHS,HF | DEREN | 56ZZC2-027H-F | 1
1615 | 32024U400-412-H |  | IC,Dual Ultra Low On-Resistance Load Switch,G2898KD1U,TDFN-14P,SMD,ROHS,HF | GMT | G2898KD1U | 2 | XU201,XU801
| 320258400-183-G |  | IC,5.7V,6A,14mohm On-Resistance Dual-Channel Load Switch,TPS22976DPUR,WSON-14P,SMD,RoHS,HF | TI | TPS22976DPUR | 2
| 32025D300-15M-G |  | IC,5.5V/6A,Low RDS(ON) Dual-Channel Load Switch,SY6234DUC,DFN-14P,SMD,RoHS,HF | SILERGY | SY6234DUC | 2
| 32023HT00-237-H |  | IC,5V Dual Channel Programmable Load Switch,AP22966DC8-7,VDFN-14P,SMD,ROHS,HF | DIODES | AP22966DC8-7 | 2
| 320253G00-279-H |  | IC,Ultra-Low On-Resistance,6A Dual Load Switch With Soft Start,APL3528QBI-TRG,TDFN-14P,SMD,ROHS,HF | ANPEC | APL3528QBI-TRG | 2
| 320282R00-2U4-G |  | IC,6A, 5.5V Low On-Resistance Dual-Channel Load Switch,ITP1065DFNC,DFN-14P,SMD,RoHS,HF | ITG SEMI | ITP1065DFNC | 2
1619 | 71012D500-155-H |  | XTAL,32.768KHz,+/-20ppm,CL=12.5pF,C0=2pF,Rs=50K Ohm,SMD-2P,ROHS,HF | HOSONIC | ETST00327000RE | 1 | Y5
| 71012JG00-105-H |  | XTAL,32.768KHz,+/-20ppm,CL=12.5pF,Rs=50K Ohm,SMD,ROHS,HF | CITIZEN | CM315DL32768DZFT | 1
| 71013BW00-3R5-G |  | XTAL,32.768KHz,+/-20ppm,CL=12.5pF,C0=1.1pF,Rs=50K Ohm,SMD-2P,ROHS,HF | SZTKD | SF32WK32768D31T004 | 1
| 710134L00-180-H |  | XTAL,32.768KHz,+/-20ppm,CL=12.5pF,C0=1.1pF,Rs=50K Ohm,SMD-2P,ROHS,HF | SIWARD | XTL721-M99-113 | 1

## PTH
HONG FU JIN PRECISION INDUSTRY(WUHAN) CO.,LTD
BILL OF MATERIAL
| Product Code: TARIS |  | Schematic Version: |  | PCB Version: |  | BOM Version: 0.3 |  | Phase: SI1
| Description: MBD,Taris,NVL-Q970,G3i TWR,RoHS2.0+HF |  |  |  | PCA PN: Q41693-001 |  | Date: 2026-08-18 |  |  | Model A | Model B | Model C | Model D | Model E | Model F | Model G
Item | HF PN | STD PN | Description | Supplier | Supplier PN | Qty | Location | Total Q'ty | Total Set | [7 empty] | Remark
6 | 48013DU00-23C-G |  | Heatsink,Length:25.00mm,Width:25.00mm,Thickness:25.60mm,For PCH Heatsink,DIP,ROHS,HF | NAXIN | 101068500 | 1 | @U4
| 48013DT00-17J-G |  | Heatsink,Length:25.00mm,Width:25.00mm,Thickness:25.60mm,For PCH Heatsink,DIP,ROHS,HF | AURAS | 0P10D00023 | 1
| 48013DS00-600-G |  | Heatsink,Length:25.00mm,Width:25.00mm,Thickness:25.60mm,For PCH Heatsink,DIP,ROHS,HF | FOXCONN | PHCX01G11012 | 1
7 | 890107603-60T-G |  | Battery,Coin Lithium,3.0V,220mAh,CR2032,20X3.2,DIP,ROHS | DBV | BCR2032-F | 1 | @XBT1
| 890107602-JR4-G |  | Battery,Coin Lithium,3.0V,220mAh,CR2032,20X3.2,DIP,ROHS | VIC-DAWN | BBBCR2032BX | 1
| 890107603-16M-G |  | Battery,Coin Lithium,3.0V,220mAh,CR2032,20X3.2,DIP,ROHS | JHT | CJCR20320117 | 1
8 | 7B162PS00-GRS-G |  | CONN,Battery Socket Cap,L=22.20mm,W=20.05mm,T=5.10mm,Black,DIP,ROHS,HF | LOTES | ABATA053-P001GC | 1 | @XBT1-1
| 7B162S300-67Y-G |  | CONN,Battery Socket Cap,L=22.20mm,W=20.05mm,T=5.10mm,Black,DIP,ROHS,HF | FIT | BBH1231-C8201-4H | 1
| 7B162S600-62G-G |  | CONN,Battery Socket Cap,L=22.20mm,W=20.05mm,T=5.10mm,Black,DIP,ROHS,HF | JOINSOON | 121B-AADB-A90B | 1
9 | 1A72M3T00-67Y-G |  | CONN,LGA 1954 Loading Module,DIP,ROHS,HF | FIT | PM5A222-11NK0-4H | 1 | @XU1
| 1A724YY00-38K-G |  | CONN,LGA 1954 Loading Module,DIP,ROHS,HF | DEREN | 56ZZC2-032H-F | 1
| 1A72RQ900-GRS-G |  | CONN,LGA 1954 Loading Module,DIP,ROHS,HF | LOTES | AZIFA356-P001C00CC | 1
10 | 41051NQ00-205-G |  | IC,1.8V 256M-Bit erial Flash Memory With Dual/Quad SPI,W25Q256JWEIN,WSON-8P,SMD,ROHS,HF | WINBOND | W25Q256JWEIN | 1 | @XU19
| 41051PD00-36F-G |  | IC,1.8V 256M-Bit Uniform Sector Dual and Quad Serial Flash,GD25LB256FYIGR,WSON-8P,SMD,ROHS,HF | GIGADEVICE | GD25LB256FYIGR | 1
| 41051S900-233-G |  | IC,1.8V 256M-Bit x1/x2/x4 CMOS MXSMIO Flash Memory,MX25U25671GZ4I4GA,WSON-8P,SMD,ROHS,HF | MXIC | MX25U25671GZ4I4GA | 1
| 41051P400-82W-G |  | IC,1.8V 256M-Bit Serial Flash Memory With Dual/Quad SPI&QPI,XM25QU256CXIQT08S,WSON-8P,SMD,ROHS,HF | XMC | XM25QU256CXIQT08S | 1
| 41051UJ00-36F-G |  | IC,1.8V 256M-Bit Dual and Quad Serial Flash,GD25LB256KYIGR,WSON-8P,SMD,ROHS,HF | GIGADEVICE | GD25LB256KYIGR | 1
| 41051P900-233-G |  | IC,1.8V 256M-Bit x1/x2/x4 CMOS MXSMIO Flash Memory,MX25U25672GZ4I40,WSON-8P,ROHS,HF | MXIC | MX25U25672GZ4I40 | 1
11 | 41060UL00-233-G |  | IC,1.8V IG-Bit Serial NAND Flash Memory,MX35UF1GE4AD-Z4I6,WSON-8P,SMD,ROHS,HF | MXIC | MX35UF1GE4AD-Z4I6 | 1 | @XU68
| 41060VS00-36F-G |  | IC,1.8V 1G-Bit High-Speed Serial NAND Flash,GD5F1GM9REYIGR-PC,WSON-8P,SMD,ROHS,HF | GIGADEVICE | GD5F1GM9REYIGR-PC | 1
| 410610000-205-G |  | IC,1.8V 1G-Bit SLC QSPI NAND Flash Memory with Dual/Quad SPI Buffer Read&Continuous Read,W25N01KWZEIT,WSON-8P,SMD,ROHS,HF | WINBOND | W25N01KWZEIT | 1
78 | 3406DHE00-600-H |  | CONN,Header,1X3_K2,5.08mm,Tin 100u inch,Black,DIP-2P,ROHS,HF | FOXCONN | HBA1030-L000R-EH | 2 | CLIP1,CLIP2
| 3406DHD00-637-H |  | CONN,Header,1X3_K2,5.08mm,Tin 100u inch,Black,DIP-2P,ROHS,HF | L&S | 1428110302-0A21 | 2
| 3406DHC00-GRT-H |  | CONN,Header,1X3_K2,5.08mm,Tin 100u inch,Black,DIP-2P,ROHS,HF | PINREX | 21U-H91-03TB58 | 2
| 3406F8G00-03U-G |  | CONN,Header,1X3_K2,5.08mm,Tin 120u inch,Black,DIP-2P,ROHS,HF | FUCONN | FM-254W00-1X3P-D2EM94 | 2
| 3406J9W00-16H-G |  | CONN,Header,1X3_K2,5.08mm,Tin 100u inch,Black,DIP-2P,ROHS,HF | FREEPORT | 96L02P-3TB0564HF | 2
79 | 1B61F9V00-600-G |  | LED Holder,Length:26.86mm,Width:16.68mm,Thickness:11.2mm,DIP,ROHS,HF | FOXCONN | 1B61F9V00-600-G | 1 | COVER1
365 | 34048SH00-67Y-G |  | CONN,I/O Port,USB3X3,2.0mm,Gold 15u inch,Black,DIP-27P,ROHS,HF | FIT | UEA1137-M4154-4H | 1 | J10
| 34048SG00-03U-G |  | CONN,I/O Port,USB3X3,2.0mm,Gold 15u inch,Black,DIP-27P,ROHS,HF | FUCONN | N3A-FF413DR9A1-F615 | 1
| 34048SF00-62G-G |  | CONN,I/O Port,USB3X3,2.0mm,Gold 15u inch,Black,DIP-27P,ROHS,HF | JOINSOON | 12HA-F31B-001D | 1
366 | 340310Y00-600-H |  | CONN,Slot,PCIE-X1,1.0mm,Gold 15u inch,Black,DIP-36P,ROHS,HF | FOXCONN | 2EG01817-7ADR-DH | 2 | J31,J32
| 34030YM00-GRS-H |  | CONN,Slot,PCIE-X1,1.0mm,Gold 15u inch,Black,DIP-36P,ROHS,HF | LOTES | AAA-PCI-020-W14 | 2
| 340339C00-62G-G |  | CONN,Slot,PCIE-X1,1.0mm,Gold 15u inch,Black,DIP-36P,ROHS,HF | JOINSOON | 121P-C1EB-K7BC | 2
376 | 34047A500-600-H |  | CONN,HDMI,0.75mm,Gold 15u inch,Black,DIP-19P,ROHS,HF | FOXCONN | QJA1117-LF337-7H | 1 | J51
| 34047B500-03U-H |  | CONN,HDMI,0.75mm,Gold 15u inch,Black,DIP-19P,ROHS,HF | FUCONN | HD9A-0195-LB06-R | 1
| 34048D000-16H-G |  | CONN,HDMI,0.75mm,Gold 15u inch,Black,DIP-19P,ROHS,HF | FREEPORT | 51L19S-37R6028HF-A | 1
378 | 340479H00-600-G |  | CONN,I/O Port,DisplayportX2,1.4mm,Gold 15u inch,Black,DIP-40P,ROHS,HF | FOXCONN | 3VD11207-RDPA-4H | 1 | J64
| 340493C00-02R-G |  | CONN,I/O Port,DisplayportX2,1.4mm,Gold 15u inch,Black,DIP-40P,ROHS,HF | LINGYANG | D14D1400A-C001-DR | 1
| 34048VK00-16H-G |  | CONN,I/O Port,DisplayportX2,1.4mm,Gold 15u inch,Black,DIP-40P,ROHS,HF | FREEPORT | 62E40S-37P6012HF | 1
379 | 34048PG00-67Y-G |  | CONN,JACK,Audio,HDA,AUDX1,Dia=3.6mm,Gold 15u inch,Black,DIP-5P,ROHS,HF | FIT | JA31137-65005-7H | 1 | J74
| 34048RB00-62G-G |  | CONN,JACK,Audio,HDA,AUDX1,Dia=3.6mm,Gold 15u inch,Black,DIP-5P,ROHS,HF | JOINSOON | 12HJ-K06B-Q2BR | 1
| 34048RF00-16H-G |  | CONN,JACK,Audio,HDA,AUDX1,Dia=3.6mm,Gold 15u inch,Black,DIP-5P,ROHS,HF | FREEPORT | 69L05S-37R0048HF | 1
382 | 34051W500-609-H |  | CONN,I/O Port,USBX2_RJ45,Gigabit,2.54mm,Gold 30u inch,Black,DIP-22P,ROHS,HF | UDE | RU4-FN-0036 | 1 | J9
| 34052LT00-GB0-G |  | CONN,I/O Port,USBX2_RJ45,Gigabit,2.54mm,Gold 30u inch,Black,DIP-22P,ROHS,HF | SPEEDTECH | RUA2JA-EJR3-DE0-FH | 1
| 340524N00-600-G |  | CONN,I/O Port,USBX2_RJ45,Gigabit,2.54mm,Gold 30u inch,Black,DIP-22P,ROHS,HF | FOXCONN | JFM38U1H-2N16-4H | 1
397 | 34032SB00-67Y-H |  | CONN,Slot,PCIE-X4,Gen4,1.0mm,Gold 15u inch,White,DIP-64P,ROHS,HF | FIT | 2EFE327-7B1W0-4H | 1 | J42-3
| 34033Y900-62G-G |  | CONN,Slot,PCIE-X4,Gen4,1.0mm,Gold 15u inch,White,DIP-64P,ROHS,HF | JOINSOON | 121P-C4EW-Y3BT | 1
| 34033YA00-38K-G |  | CONN,Slot,PCIE-X4,Gen4,1.0mm,Gold 15u inch,White,DIP-64P,ROHS,HF | DEREN | 571YD4-014H3000T | 1
526 | 7B179YH00-HWG-G |  | Mylar,Diameter:15.00mm,Thickness:0.20mm,DIP,ROHS,HF | YIDAXING | YDX20250520001 | 1 | M1
| 7B179YG00-869-G |  | Mylar,Diameter:15.00mm,Thickness:0.20mm,DIP,ROHS,HF | JOINSET | 10102090699 | 1
| 7B179YJ00-J2A-G |  | Mylar,Diameter:15.00mm,Thickness:0.20mm,DIP,ROHS,HF | FOX-TEM | PP1390765112Z | 1
532 | 62120GJ08-077-H |  | CPCAP,270uF,+/-20%,16V,5000hs,-55~+105C,I(ripple)=5080mA,ESR=10m Ohm,DIP6.3X8,ROHS,HF | ELITE | UPE1C271MP26308EU | 7 | PCE210,PCE211,PCE212,PCE213,PCE214,PCE900,PCE901
| 62120GJ01-021-H |  | CPCAP,270uF,+/-20%,16V,5000hs,-55~+105C,I(ripple)=5080mA,ESR=10m Ohm,DIP6.3X8,ROHS,HF | CHEMICON | APSG160ETD271MF08J | 7
| 62120GJ00-31N-H |  | CPCAP,270uF,+/-20%,16V,5000hs,-55~+105C,I(ripple)=5100mA,ESR=10m Ohm,DIP6.3X8,ROHS,HF | APAQ | 160AR5K271M06X8CT | 7
| 62120TN00-049-H |  | CPCAP,270uF,+/-20%,16V,5000hs,-55~+105C,I(ripple)=5100mA,ESR=10m Ohm,DIP6.3X8,ROHS,HF | LELON | ORE271M1CSA-0608-FD | 7
| 62120GJ00-HPH-G |  | FPCAP,270uF,+/-20%,16V,5000hs,-55~+105C,I(ripple)=5080mA,ESR=10m Ohm,DIP6.3X8,ROHS,HF | FPCAP | FP-016RE271M-S8JT-5KLE | 7
533 | 621207W05-HPH-H |  | CPCAP,560uF,+/-20%,6.3V,5000hs,-55~+105C,I(ripple)=5000mA,ESR=8m Ohm,DIP6.3X8,ROHS,HF | FPCAP | FP-6R3RE561M-S8JT-5K | 20 | PCE500,PCE782,PCE935,PCE936,PCE945,PCE946,PCE1279,PCE1280,PCE1281,PCE1282,PCE1283,PCE1284,PCE1285,PCE1289,PCE1290,PCE1292,PCE1293,PCE1294,UC110,UC902
| 621207W0V-31N-G |  | CPCAP,560uF,+/-20%,6.3V,5000hs,-55~+105C,I(ripple)=4700mA,ESR=8m Ohm,DIP6.3X8,ROHS,HF | APAQ | 6R3AR5K561M06X8CT | 20
| 621207W0C-077-H |  | CPCAP,560uF,+/-20%,6.3V,5000hs,-55~+105C,I(ripple)=4700mA,ESR=8m Ohm,DIP6.3X8,ROHS,HF | ELITE | UPE0J561MP26308U | 20
| 621207W00-021-H |  | CPCAP,560uF,+/-20%,6.3V,5000hs,-55~+105C,I(ripple)=4700mA,ESR=8m Ohm,DIP6.3X8,ROHS,HF | CHEMICON | APSE6R3ETD561MF08S | 20
534 | 621207805-HPH-H |  | CPCAP,820uF,+/-20%,2.5V,5000hs,-55~+105C,I(ripple)=5600mA,ESR=7m Ohm,DIP6.3X8,ROHS,HF | FPCAP | FP-2R5RE821M-S8JT-5K | 1 | PCE525
| 621207801-021-H |  | CPCAP,820uF,+/-20%,2.5V,5000hs,-55~+105C,I(ripple)=5000mA,ESR=7m Ohm,DIP6.3X8,ROHS,HF | CHEMICON | APSE2R5ETD821MF08S | 1
| 62120TL00-049-H |  | CPCAP,820uF,+/-20%,2.5V,5000hs,-55~+105C,I(ripple)=5600mA,ESR=7m Ohm,DIP6.3X8,ROHS,HF | LELON | ORK821M0ESA-0608-FD | 1
| 62120780G-077-H |  | CPCAP,820uF,+/-20%,2.5V,5000hs,-55~+105C,I(ripple)=5000mA,ESR=7m Ohm,DIP6.3X8,ROHS,HF | ELITE | UPE0E821MP26308U | 1
991 | 3406JA400-637-G |  | CONN,Plug,2X2,ATX,PWR,4.20mm,Tin 100u inch,Black,DIP-4P,ROHS,HF | L&S | 4171210400-0A11 | 2 | P1,P3
| 3406F1U00-03U-H |  | CONN,Plug,2X2,ATX,PWR,4.20mm,Tin 100u inch,Black,DIP-4P,ROHS,HF | FUCONN | 34202W00-2X2PA-F-W5 | 2
| 3406EUW00-67Y-G |  | CONN,Plug,2X2,ATX,PWR,4.2mm,Tin 100u inch,Black,DIP-4P,ROHS,HF | FIT | HMBA020-B1BF2-4H | 2
992 | 3406HUF00-600-G |  | CONN,Header,1X7,Shield,2.0mm,Tin 100u inch,Black,DIP-7P,ROHS,HF | FOXCONN | HFK1070-L2P2L-EH | 1 | P2-1
| 3406JAK00-03U-G |  | CONN,Header,1X7,Shield,2.0mm,Tin 100u inch,Black,DIP-7P,ROHS,HF | FUCONN | 12001W00-7PA-F-S7-HF-NK | 1
| 3406HTC00-637-G |  | CONN,Header,1X7,Shield,2.0mm,Tin 100u inch,Black,DIP-7P,ROHS,HF | L&S | 2311B10700-0A11 | 1
994 | 3406HTJ00-637-G |  | CONN,Header,1X4,Shield,2.00mm,Tin 100u inch,Black,DIP-4P,ROHS,HF | L&S | 2311610400-0B11 | 1 | P6
| 3406LGR00-16H-G |  | CONN,Header,1X4,Shield,2.00mm,Tin 100u inch,Black,DIP-4P,ROHS,HF | FREEPORT | 9AT04P-3TB0007HF | 1
| 3406HUE00-600-G |  | CONN,Header,1X4,Shield,2.0mm,Tin 100u inch,Black,DIP-4P,ROHS,HF | FOXCONN | HFK1040-L2P2D-EH | 1
| 3406JAG00-03U-G |  | CONN,Header,1X4,Shield,2.0mm,Tin 100u inch,Black,DIP-4P,ROHS,HF | FUCONN | 12001W00-4PA-F-S7-HF-NK | 1
995 | 34063SR00-637-H |  | CONN,Header,1X4,FAN,2.54mm,Tin 100u inch,White,DIP-4P,ROHS,HF | L&S | 170044C083 | 1 | P8
| 3406JC300-16H-G |  | CONN,Header,1X4,FAN,2.54mm,Tin 100u inch,White,DIP-4P,ROHS,HF | FREEPORT | 96L04P-4TB0547HF | 1
| 34068TQ00-GRT-H |  | CONN,Header,1X4,2.54mm,Tin 100u inch,White,DIP-4P,ROHS,HF | PINREX | 744-H81-045W20 | 1
996 | 34063SS00-637-H |  | CONN,Header,1X4,FAN,2.54mm,Tin 100u inch,Brown,DIP-4P,ROHS,HF | L&S | 170044C167 | 1 | P11
| 3406JCV00-16H-G |  | CONN,Header,1X4,FAN,2.54mm,Tin 100u inch,Brown/5125C,DIP-4P,ROHS,HF | FREEPORT | 96L04P-5TB0065HF | 1
| 3406KTB00-GRT-G |  | CONN,Header,1X4,FAN,2.54mm,Tin 100u inch,Brown/5125C,DIP-4P,ROHS,HF | PINREX | 744-H81-045R16 | 1
1000 | 34070QH00-GRS-H |  | CONN,Serial ATA,Shield,1.7mm,Gold 15u inch,Light Blue(291U),DIP-7P,ROHS,HF | LOTES | ABA-SAT-056-W11 | 2 | P61,P62
| 34071HW00-16H-H |  | CONN,Serial ATA,Shield,1.7mm,Gold 15u inch,Light Blue(284C),DIP-7P,ROHS,HF | FREEPORT | 6ST007S-10203P0059 | 2
1007 | 34062BN00-600-H |  | CONN,Header,2X3_K3,2.54mm,Gold 15u inch,Black,DIP-5P,ROHS,HF | FOXCONN | HC1103V-D5BH | 1 | P124
| 340643100-GRT-H |  | CONN,Header,2X3_K3,2.54mm,Gold 15u inch,Black,DIP-5P,ROHS,HF | PINREX | 210-H82-03HB04 | 1
| 3406G9500-03U-G |  | CONN,Header,2X3_K3,2.54mm,Gold 15u inch,Black,DIP-5P,ROHS,HF | FUCONN | FM-254W00-2X3PA-DNEK3F | 1
| 3406JBD00-16H-G |  | CONN,Header,2X3_K3,2.54mm,Gold 15u inch,Black,DIP-5P,ROHS,HF | FREEPORT | 96L05P-37B0064HF | 1
1009 | 3406KS500-637-G |  | CONN,Plug,2X3,ATX,PWR,4.2mm,Tin 100u inch,Black,DIP-6P,ROHS,HF | L&S | 4171210600-1A11 | 1 | P160
| 3406L0600-16H-G |  | CONN,Plug,2X3,ATX,PWR,4.2mm,Tin 100u inch,Black,DIP-6P,ROHS,HF | FREEPORT | 96S06S-3TB0630HF | 1
| 3406L1400-GRT-G |  | CONN,Plug,2X3,ATX,PWR,4.2mm,Tin 100u inch,Black,DIP-6P,ROHS,HF | PINREX | 740-H81-06TB0065 | 1
1010 | 3406AR100-637-H |  | CONN,Wire-to-Board Header,2mm,Tin,Milk White,DIP-4P,ROHS,HF | L&S | 2311610400-0B12 | 1 | P161
| 3406JL100-600-G |  | CONN,Header,1X4,Shield,2.0mm,Tin 100u inch,White,DIP-4P,ROHS,HF | FOXCONN | HFK1040-K2P2D-EH | 1
| 3406LGQ00-GRT-G |  | CONN,Header,1X4,Shield,2.0mm,Tin 100u inch,White,DIP-4P,ROHS,HF | PINREX | 721-H81-045W006K | 1
| 3406JKR00-03U-G |  | CONN,Header,1X4,Shield,2.0mm,Tin 100u inch,Natural,DIP-4P,ROHS,HF | FUCONN | 12001W00-4P-F-S8-HF-NK | 1
1013 | 3406C8K00-600-H |  | CONN,Header,2X7_K10,Shield,2.0mm,Gold 1u inch,Black,DIP-13P,ROHS,HF | FOXCONN | HLH2071-LAB1B-4H | 1 | P54
| 3406DK500-637-H |  | CONN,Header,2X7_K10,Shield,2mm,Gold Flash,Black,DIP-13P,ROHS,HF | L&S | 3211221410-0B31 | 1
| 3406EFD00-03U-H |  | CONN,Wire-to-Board Header,2.00mm,Gold Flash,Black,DIP-13P,ROHS,HF | FUCONN | 12012W00-2X7PA-S1-0A-21-10-NK | 1
| 3406JAA00-16H-G |  | CONN,Header,2X7_K10,Shield,2.00mm,Gold 1u inch,Black,DIP-13P,ROHS,HF | FREEPORT | 96L13P-31P0530HF | 1
1014 | 34070GP00-GRS-H |  | CONN,Serial ATA,Shield,1.055mm,Gold 15u inch,Dark Blue(287C),DIP-7P,ROHS,HF | LOTES | ABA-SAT-056-W02 | 1 | P60
| 340724900-62G-G |  | CONN,Serial ATA,Shield,1.055mm,Gold 15u inch,Dark Blue(287C),DIP-7P,ROHS,HF | JOINSOON | 12HS-A07B-001T | 1
| 34071HV00-16H-H |  | CONN,Serial ATA,Shield,1.055mm,Gold 15u inch,Dark Blue(293C),DIP-7P,ROHS,HF | FREEPORT | 6ST007S-E0203P0058 | 1
1019 | 3406KRL00-03U-G |  | CONN,Header,2X3_K1,2.54mm,Gold 1u inch,White,DIP-5P,ROHS,HF | FUCONN | FM-4V2X3-D01908DAWBG | 1 | P245
| 3406L1000-GRT-G |  | CONN,Header,2X3_K1,2.54mm,Gold 1u inch,White,DIP-5P,ROHS,HF | PINREX | 210-H82-030W0020 | 1
| 3406L0400-637-G |  | CONN,Header,2X3_K1,2.54mm,Gold 1u inch,White,DIP-5P,ROHS,HF | L&S | 1111330601-0C92 | 1
1325 | 34082BR00-74V-G |  | Tact Switch,12V,50mA,160g+/-50g,Black,DIP-4P,ROHS,HF | WZLIYANG | LYQC007191 | 1 | SW1
| 34082C800-750-G |  | Tact Switch,12V,50mA,160g+/-50g,Black,DIP-4P,ROHS,HF | HIGHLY | HL06BRC21-050-160-HF | 1
1432 | 3406J4E00-GRS-G |  | CONN,Socket,Battery,Horizontal,CR2032,Tin 100u inch,Black,DIP-2P,ROHS,HF | LOTES | ABATA052-P001CC | 1 | XBT1
| 3406JCF00-67Y-G |  | CONN,Socket,Battery,Horizontal,CR2032,Tin 100u inch,Black,DIP-2P,ROHS,HF | FIT | BBH1239-C8200-4H | 1
| 3406JD900-62G-G |  | CONN,Socket,Battery,Horizontal,CR2032,Tin 100u inch,Black,DIP-2P,ROHS,HF | JOINSOON | 121B-AADB-A9TT | 1
1438 | 62110C605-049-H |  | ECAP,470uF,+/-20%,6.3V,4000hs,-55~+105C,I(ripple)=340mA,ESR=220m Ohm,DIP6.3X11,ROHS,HF | LELON | RZW471M0JSA-0611-FD | 2 | XC22,XC803
| 621103C00-077-G |  | ECAP,470uF,+/-20%,6.3V,4000hs,-40~+105C,I(ripple)=400mA,ESR=240m Ohm,DIP6.3X11,ROHS,HF | ELITE | EV0J471MP26311F4U | 2
| 621120L00-124-G |  | ECAP,470uF,+/-20%,6.3V,4000hs,-40~+105C,I(ripple)=360mA,ESR=180m Ohm,DIP6.3X11,ROHS,HF | CAPXON | FH471M6R3E110ETC | 2
| 62110U504-024-H |  | ECAP,470uF,+/-20%,6.3V,5000hs,-40~+105C,I(ripple)=455mA,ESR=130m Ohm,DIP6.3X11.2,ROHS,HF | PANASONIC | EEUFR0J471HW | 2
1439 | 62110CV05-049-H |  | ECAP,220uF,+/-20%,16V,5000hs,-55~+105C,I(ripple)=340mA,ESR=220m Ohm,DIP6.3X11,ROHS,HF | LELON | RZW221M1CSA-0611-FD | 2 | XC23,XC802
| 621114K02-024-H |  | ECAP,220uF,+/-20%,16V,5000hs,-40~+105C,I(ripple)=455mA,ESR=130m Ohm,DIP6.3X11.2,ROHS,HF | PANASONIC | EEUFR1C221HW | 2
| 621128K00-124-G |  | ECAP,220uF,+/-20%,16V,5000hs,-40~+105C,I(ripple)=350mA,ESR=200m Ohm,DIP6.3X11,ROHS,HF | CAPXON | FH221M016E110ETC | 2
| 62110CV00-077-G |  | ECAP,220uF,+/-20%,16V,5000hs,-40~+105C,I(ripple)=340mA,ESR=220m Ohm,DIP6.3X11,ROHS,HF | ELITE | EV1C221MP26311F5U | 2

## BOTTOM
HONG FU JIN PRECISION INDUSTRY(WUHAN) CO.,LTD
BILL OF MATERIAL
| Product Code: TARIS |  | Schematic Version: |  | PCB Version: |  | BOM Version: 0.3 |  | Phase: SI1
| Description: MBD,Taris,NVL-Q970,G3i TWR,RoHS2.0+HF |  |  |  | PCA PN: Q41693-001 |  | Date: 2026-08-18 |  |  | Model A | Model B | Model C | Model D | Model E | Model F | Model G
Item | HF PN | STD PN | Description | Supplier | Supplier PN | Qty | Location | Total Q'ty | Total Set | [7 empty] | Remark
164 | 51032CR00-400-H |  | MOS N,LBSS139LT1G,Vdss=50V,Id(max)=200mA@Ta=25C,Ciss=50pF,VGS(th)=1.5V,3.5 Ohm@Vgs=5V,SOT23-3P,SMD,ROHS,HF | LRC | LBSS139LT1G | 2 | FQ900,FQ901
| 51033UU00-859-G |  | MOS N,BSS138BK-TP,Vdss=50V,Id(max)=590mA@Ta=25C,Ciss=58pF,VGS(th)=1.5V,2.3Ohm@Vgs=4.5V,SOT23-3P,SMD,ROHS,HF | MCC | BSS138BK-TP | 2
| 51032HW00-280-H |  | MOS N,PJA138K,Vdss=50V,Id(max)=500mA@Ta=25C,Ciss=50pF,VGS(th)=1.5V,2.5 Ohm@Vgs=4.5V,SOT23-3P,SMD,ROHS,HF | PANJIT | PJA138K | 2
| 510349F00-52N-G |  | MOS N,BM-T360V02NE,Vdss=60V,Id(max)=200mA@Ta=25C,Ciss=22.8pF,VGS(th)=1.5V,2 Ohm@Vgs=5V,SOT23-3P,SMD,ROHS,HF | BENCENT | BM-T360V02NE | 2
| 510345300-60E-G |  | MOS N,MKA06N2K5UK-HAF,Vdss=60V,Id(max)=300mA@Ta=25C,Ciss=21pF,VGS(th)=1.2V,2.5Ohm@Vgs=4.5V,SOT23-3P,SMD,ROHS,HF | ST-HK | MKA06N2K5UK-HAF | 2
220 | 51050VM00-400-G |  | MOS N,Dual,L2N7002SDW1T1CG,Vdss=60V,Id(max)=320mA@Ta=25C,Ciss=35pF,VGS(th)=2V,3.2Ohm@Vgs=4.5V,SOT363-6P,SMD,ROHS,HF | LRC | L2N7002SDW1T1CG | 3 | PQ502,PQ780,PQ853
| 51050V300-60E-G |  | MOS N,Dual,MMBT7002FKDW-HAF,Vdss=60V,Id(max)=300mA@Ta=25C,Ciss=22pF,VGS(th)=2V,3Ohm@Vgs=4.5V,SOT363-6P,SMD,ROHS,HF | ST-HK | MMBT7002FKDW-HAF | 3
222 | 51032BQ00-400-H |  | MOS N,Dual,LBSS139DW1T1G,Vdss=50V,Id(max)=200mA@Ta=25C,Ciss=22.8pF,VGS(th)=1.5V,3.5Ohm@Vgs=5V,SOT363-6P,SMD,ROHS,HF | LRC | LBSS139DW1T1G | 1 | VQ300
| 510338200-60E-H |  | MOS N,MMFTN138DW-HAF,Vdss=50V,Id(max)=200mA,Ciss=50pF,VGS(th)=1.5V,3.5Ohm@Vgs=10V,SOT363-6P,SMD,ROHS,HF | ST-HK | MMFTN138DW-HAF | 1
| 51050AG00-JQ8-H |  | MOS N,Dual,BSS138PS,Vdss=60V,Id(max)=320mA@Ta=25C,Ciss=50pF,VGS(th)=1.5V,2 Ohm@Vgs=5V,SOT363-6P,SMD,ROHS,HF | NEXPERIA | BSS138PS | 1
| 51050L000-280-H |  | MOS N,Dual,Vdss=50V,Id(max)=360mA@Ta=25C,Ciss=50pF,VGS(th)=1.5V,2.5 Ohm@Vgs=4.5V,SOT363-6P,SMD,ROHS,HF | PANJIT | PJT138K | 1
| 51050Y700-52N-G |  | MOS N,Dual,BM-E650V022NE,Vdss=50V,Id(max)=220mA@Ta=25C,Ciss=22.8pF,VGS(th)=1.45V,4Ohm@Vgs=4.5V,SOT363-6P,SMD,ROHS,HF | BENCENT | BM-E650V022NE | 1
457 | 63010N100-015-G |  | Chip Inductor,4.7uH@1MHz,+/-20%,Irate=1100mA,DCR=110m Ohm,SMD1008,ROHS | MURATA | LQM2HPN4R7MG0L | 1 | LL1
| 63014AH00-034-H |  | Chip Inductor,4.7uH@1MHz,+/-20%,Isat=1.7A,Irate=2.0A,DCR=130m Ohm,SMD1008,ROHS,HF | CYNTEC | HTTH25201T-4R7MSR | 1
| 63010N100-092-H |  | Chip Inductor,4.7uH@1MHz,+/-20%,Irate=1.1A,DCR=110m Ohm,SMD1008,ROHS,HF | INPAQ | MIP25204R7MBE | 1
458 | 630133A00-015-G |  | Chip Inductor,1uH@1MHz,+/-20%,Isat=3.6A,Irate=2.7A,DCR=57m Ohm,SMD0806,ROHS,HF | MURATA | DFE201610E-1R0M=P2 | 1 | PL803
| 630157801-051-G |  | Chip Inductor,1uH@2MHz,+/-20%,Isat=3.6A,Irate=2.7A,DCR=57m Ohm,SMD0806,ROHS,HF | PULSE | BDCC002016101R0MCZ | 1
| 630134000-092-G |  | Chip Inductor,1uH@1MHz,+/-20%,Isat=3.3A,Irate=3.0A,DCR=60m Ohm,SMD0806,ROHS,HF | INPAQ | WIP201610S-1R0ML | 1
460 | 510101000-400-H |  | TRANS NPN,LMBT3904LT1G,VBE(sat)=0.85V,HFE=300,Vceo=40V,Ic(sat)=200mA,SOT23-3P,SMD,ROHS,HF | LRC | LMBT3904LT1G | 1 | LQ1
| 51010M900-60E-G |  | TRANS NPN,MMBT3904LS-HAF,VBE(sat)=0.85V,HFE=300,Vceo=40V,Ic=200mA,SOT23-3P,SMD,ROHS,HF | ST-HK | MMBT3904LS-HAF | 1
| 510101700-891-H |  | TRANS NPN,MMBT3904,VBE(sat)=850mV,HFE=300,Vceo=40V,Ic(sat)=200mA,SOT23-3P,SMD,ROHS,HF | BLUEROCKET | MMBT3904 | 1
| 51010H200-859-H |  | TRANS NPN,MMBT3904-TP,VBE(sat)=0.85V,HFE=300,Vceo=40V,Ic=200mA,SOT23-3P,SMD,ROHS,HF | MCC | MMBT3904-TP | 1
| 510101700-280-H |  | TRANS NPN,MMBT3904,VBE(sat)=0.85V,HFE=300,Vceo=40V,Ic(sat)=200mA,SOT23-3P,SMD,ROHS,HF | PANJIT | MMBT3904 | 1
461 | 51032C400-400-H |  | MOS N,L2N7002SLT1G,Vdss=60V,Id(max)=320mA@Ta=25C,Ciss=21pF,VGS(th)=2V,3.2 Ohm@Vgs=4.5V,SOT23-3P,SMD,ROHS,HF | LRC | L2N7002SLT1G | 2 | PQ714,XQ5
| 51033L500-77W-G |  | MOS N,2N7002K,Vdss=60V,Id(max)=340mA@Ta=25C,Ciss=44pF,VGS(th)=2.5V,3Ohm@Vgs=4.5V,SOT23-3P,SMD,ROHS,HF | PINGWEI | 2N7002K | 2
| 51032SE00-891-H |  | MOS N,BR2N7002K2,Vdss=60V,Id(max)=380mA@Ta=25C,Ciss=50pF,VGS(th)=2.5V,2.7Ohm@Vgs=5V,SOT23-3P,SMD,ROHS,HF | BLUEROCKET | BR2N7002K2 | 2
| 51034AH00-3L3-G |  | MOS N,JMTL2N7002KS-P,Vdss=60V,Id(max)=400mA@Ta=25C,Ciss=18.5pF,VGS(th)=2V,2.87Ohm@Vgs=4.5V,SOT23-3P,SMD,ROHS,HF | JJWDZ | JMTL2N7002KS-P | 2
500 | 32025KS00-237-H |  | IC,2.0A SINGLE CHANNEL POWER DISTRIBUTION LOAD SWITCH,AP22818AKEWT-7,TSOT-5P,SMD,RoHS,HF | DIODES | AP22818AKEWT-7 | 1 | UU90
| 32024Q700-15M-H |  | IC,Low Loss Power Distribution Switch,SY6288C20AAC,SOT23-5P,SMD,ROHS,HF | SILERGY | SY6288C20AAC | 1
| 320253E00-279-H |  | IC,USB Power-Distribution Switches,APL3553ABI-TRG,SOT23-5P,SMD,ROHS,HF | ANPEC | APL3553ABI-TRG | 1
| 320287600-31C-G |  | IC,75mohm,Current Limited,High-Side Power Switches,WS4618EDA-5/TR,SOT23-5P,SMD,RoHS,HF | WILLSEMI | WS4618EDA-5/TR | 1
| 32027UV00-2U4-G |  | IC,Single Power Switch with Flag,ITP1133-2SOTA,SOT23-5P,SMD,RoHS,HF | ITG SEMI | ITP1133-2SOTA | 1
505 | 521808U00-940-H |  | TVS-Array,Ir(max)=1.5uA,Vc(typ)=12V,Vrwm(max)=5V,Vbr(min)=6V,15KV(air),10KV(contact),DFN-10P,SMD,ROHS,HF | AMAZING | AZ1045-04F.R7G | 6 | UD101,UD102,VU1,VU2,VU100,VU101
| 52180D300-31C-H |  | TVS-Arry,Ir(max)=100nA,Vc(max)=12V,Vrwm(max)=5V,Vbr(min)=7V,20KV(air),20KV(contact),DFN-10P,SMD,ROHS,HF | WILLSEMI | ESD5304D-10/TR | 6
| 52180RG00-52N-G |  | TVS-Array,Ir(max)=0.5uA,Vc(max)=15V@Ipp=3A,Vrwm(max)=5V,Vbr(min)=6V,15KV(air),15KV(contact),DFN2510-10P,SMD,ROHS,HF | BENCENT | BV-FK05U4CA | 6
| 52180U700-3SW-G |  | TVS-Array,Ir(max)=0.2uA,Vcl(max)=11V@Ipp=5A,Vrwm(max)=5V,Vbr(min)=6V,30KV(contact),30KV(air),DFN2510-10P,SMD,ROHS,HF | APM | AR0524P5B | 6
| 52180RL00-82G-G |  | TVS-Array,Ir(max)=500nA,Vc(max)=8V@Ipp=1A,Vrwm(max)=5V,Vbr(min)=6V,15KV(air),12KV(contact),DFN-10P,SMD,ROHS,HF | WAYON | WS5414K9C | 6
| 52180YW00-15M-G |  | TVS-Array,Ir(max)=0.1uA,Vc(typ)=9.5V@Ipp=16A,Vrwm(max)=5V,Vtl(min)=5V,15KV(air),15KV(contact),DFN2510-10P,SMD,ROHS,HF | SILERGY | SYT36A05DVD | 6
506 | 71012A800-155-H |  | XTAL,25MHz,+/-20ppm,CL=18pF,C0=3pF,Rs=20 Ohm,SMD-4P,ROHS,HF | HOSONIC | E3SB25E000065E | 1 | Y3
| 71013GW00-180-G |  | XTAL,25MHz,+/-10ppm,CL=18pF,C0=3pF,Rs=20 Ohm,SMD-4P,ROHS,HF | SIWARD | XTL571200-X12-113 | 1
| 71013BG00-0G5-G |  | XTAL,25MHz,+/-20ppm,CL=18pF,C0=3pF,Rs=20 Ohm,SMD-4P,ROHS,HF | FAITH LONG | 3S250F1017 | 1
| 71012A900-098-H |  | XTAL,25MHz,+/-20ppm,CL=18pF,C0=2pF,Rs=20 Ohm,SMD-4P,ROHS,HF | HELE | X3S025000DI1H-HW | 1
| 710129E00-100-H |  | XTAL,25MHz,+/-20ppm,CL=18pF,C0=5pF,Rs=20 Ohm,SMD-4P,ROHS,HF | TXC | 7M25000137 | 1
508 | 72040AH00-092-H |  | Common Filter,90 Ohm@100MHz,+/-25%,Irate=300mA,DCR=600m Ohm,2Line,SMD0504,ROHS,HF | INPAQ | MCM1012B900F06BE | 3 | UL102,UL900,UL901
| 720402K00-059-H |  | Common Filter,90 Ohm@100MHz,+/-25%,Irate=300mA,DCR=600m Ohm,2Line,SMD0504,ROHS,HF | TAI-TECH | MCF1210BF2-900T03 | 3
706 | 720107Y01-074-H |  | FB,30 Ohm@100MHz,+/-25%,Irate=6A,DCR=12m Ohm,SMD0805,ROHS,HF | CHILISIN | BBUP00201209300Y00 | 2 | PFB652,PFB653
| 72010AC01-059-H |  | FB,30 Ohm@100MHz,+/-25%,Irate=6A,DCR=10m Ohm,SMD0805,ROHS,HF | TAI-TECH | FHB2012KF-300T60 | 2
| 72010A700-092-G |  | FB,30 Ohm@100MHz,+/-25%,Irate=6A,DCR=15m Ohm,SMD0805,ROHS,HF | INPAQ | MHC2012S300WBP | 2
750 | 63015CA00-059-G |  | Chip Inductor,1.0uH@1MHz,+/-20%,Isat=2.1A,Irate=1.8A,DCR=115m Ohm,SMD0603,ROHS,HF | TAI-TECH | TMIM160808HL-1R0MBCD | 1 | PL802
| 63015CA00-83L-G |  | Chip Inductor,1.0uH@1MHz,+/-20%,Isat=2.1A,Irate=1.8A,DCR=115m Ohm,SMD0603,ROHS,HF | TOPSUN | PT160808X1R0MR02-SFQF | 1
| 63015CA00-67M-G |  | Chip Inductor,1.0uH@1MHz,+/-20%,Isat=2.1A,Irate=1.8A,DCR=115m Ohm,SMD0603,ROHS,HF | LIANZHEN | SICP160808SG-1R0M-HH1W | 1
989 | 320250K00-264-H |  | IC,Dual-Channel Synchronous DC-DC Step-Down Controller With 5V/3.3V LDOs,RT6575EHGQW(2),WQFN-20P,SMD,ROHS,HF | RICHTEK | RT6575EHGQW(2) | 1 | PU900
| 32028HA00-279-G |  | IC,System Power PWM Controller with Economy Standby Mode,APW8833AQBI-TRG,TQFN-20P,SMD,RoHS,HF | ANPEC | APW8833AQBI-TRG | 1
| 320278600-183-G |  | IC,Dual Synchronous, Step-Down Controller with 5-V and 3.3-V LDOs,TPS51275CRUKR,WQFN-20P,SMD,RoHS,HF | TI | TPS51275CRUKR | 1
1052 | 51032SD00-280-H |  | MOS N,PJA3416,Vdss=20V,Id(max)=5.8A@Ta=25C,Ciss=513pF,VGS(th)=1.2V,27m Ohm@Vgs=4.5V,SOT23-3P,SMD,ROHS,HF | PANJIT | PJA3416 | 1 | REQ200
| 51034A800-3L3-G |  | MOS N,JMTL2312A-F,Vdss=20V,Id(max)=6.8A@Ta=25C,Ciss=713pF,VGS(th)=1V,21m Ohm@Vgs=4.5V,SOT23-3P,SMD,ROHS,HF | JJWDZ | JMTL2312A-F | 1
| 510347100-JU4-G |  | MOS N,NCE3420X,Vdss=20V,Id(max)=6A@Ta=25C,Ciss=655pF,VGS(th)=1.2V,33m Ohm@Vgs=4.5V,SOT23-3P,SMD,ROHS,HF | NCEPOWER | NCE3420X | 1
| 510347800-400-G |  | MOS N,LN2322ELT1G-L,Vdss=20V,Id(max)=8A@Ta=25C,Ciss=1050pF,VGS(th)=1V,25m Ohm@Vgs=4.5V,SOT23-3P,SMD,ROHS,HF | LRC | LN2322ELT1G-L | 1
1358 | 52180BA00-940-H |  | TVS-Array,Ir(max)=5uA,Vc(max)=11V,Vrwm(max)=5V,Vbr(min)=6V,27KV(air),16KV(contact),SOT23-6P,SMD,ROHS,HF | AMAZING | AZC199-04S.R7G | 3 | UD100,UD103,UD900
| 52180WS00-15M-G |  | TVS-Array,Ir(max)=0.1uA,Vcl(typ)=10.5V@Ipp=16A,Vrwm(max)=5V,Vbr(min)=6V,30KV(contact),30KV(air),SOT23-6P,SMD,ROHS | SILERGY | SYT05S05ABC | 3
| 52180CP00-31C-H |  | TVS-Arry,Ir(max)=100nA,Vc(max)=11.5V,Vrwm(max)=5V,Vbr(min)=7V,ESD 30KV(air),30KV(contact),SOT23-6P,SMD,ROHS,HF | WILLSEMI | ESD5325E-6/TR | 3
| 52180VJ00-82G-G |  | TVS-Array,Ir(max)=100nA,Vcl(typ)=11V@Ipp=16A,Vrwm(max)=5V,Vbr(min)=6V,30KV(contact),30KV(air),SOT23-6P,SMD,ROHS,HF | WAYON | WS4445K96 | 3
| 52180V800-3SW-G |  | TVS-Array,Ir(max)=0.5uA,Vcl(typ)=10.4V@Ipp=16A,Vrwm(max)=5V,Vbr(min)=6V,25KV(contact),30KV(air),SOT23-6P,SMD,ROHS,HF | APM | AR0504S2A | 3
1387 | 21084KM00-09N-G |  | IC,Trusted Platform Module Family 2.0,NPCT760HAFYX,QFN-32P,SMD,ROHS,HF | NUVOTON | NPCT760HAFYX | 1 | U40
| 21084LJ00-214-G |  | IC,Trusted Platform Module,ST33KTPM2X32DKJ1,UFQFPN-32P,SMD,ROHS,HF | ST | ST33KTPM2X32DKJ1 | 1
1392 | 21040T800-187-H |  | IC,Intel Ethernet Connection,WGI219LM,Version:A0,S-Spec:SLKJ3,QFN-48P,SMD,ROHS,HF | INTEL | WGI219LM[VER.A0,SLKJ3] | 1 | U10
1617 | 71013C100-155-G |  | XTAL,38.4MHz,+/-10ppm,CL=12pF,C0=3pF,Rs=50 Ohm,SMD-4P,ROHS,HF | HOSONIC | E3SB38E0X0010E | 1 | Y1
| 710141U00-180-G |  | XTAL,38.4MHz,+/-10ppm,CL=12pF,C0=3pF,Rs=50 Ohm,SMD-4P,ROHS,HF | SIWARD | XTL571500-F113-028 | 1
| 71013C000-098-G |  | XTAL,38.4MHz,+/-10ppm,CL=12pF,C0=3pF,Rs=50 Ohm,SMD-4P,ROHS,HF | HELE | X3S038400BC1H-CDEPZ | 1