## Cautions
FUJIN PRECISION INDUSTRY(SHENZHEN) CO.,LTD
CAUTION MESSAGES
| Product Code: TANGLED |  | Schematic Version: |  | PCB Version: |  | BOM Version: 0.3 | Phase: SI
| Description: MBD,Tangled,ARL-Q870,DT25,RoHS2.0+HF |  |  |  | PCA PN: P10304-001 |  | Date: 2024-06-25
Item | Stage | Type | CCL | BOM | Supplier | Supplier PN | Location | Description

## SMD
FUJIN PRECISION INDUSTRY(SHENZHEN) CO.,LTD
BILL OF MATERIAL
| Product Code: TANGLED |  | Schematic Version: |  | PCB Version: |  | BOM Version: 0.3 |  | Phase: SI
| Description: MBD,Tangled,ARL-Q870,DT25,RoHS2.0+HF |  |  |  | PCA PN: P10304-001 |  | Date: 2024-06-25 |  |  | Model A | Model B | Model C | Model D | Model E | Model F
Item | HF PN | STD PN | Description | Supplier | Supplier PN | Qty | Location | Total Q'ty | Total Set | 130 | 120 | 112 |  |  |  | Remark
15 | 62011GL03-015-H |  | CAP,22uF,+/-20%,X5R,6.3V,SMD0603,ROHS,HF | MURATA | GRM188R60J226MEA0D | 69 | AC1,BC301,C5,KC19,C42,C2144,C261,HC12,HC23,HC61,HC63,HC64,HC66,HC107,HC108,HC109,HC114,HC115,HC116,HC121,HC122,HC123,HC131,HC132,HC133,HC134,HC135,HC316,LC28,PC315,PC316,PC317,PC318,PC333,PC336,PC340,PC344,PC422,PC423,PC426,PC429,PC433,PC472,PC473,PC476,PC480,PC484,PC505,PC507,PC523,PC529,PC532,PC534,PC918,PC920,RFC1,RFC21,RFC24,RFC35,RFC36,RFC37,RFC40,RFC43,RFC44,RFC45,RFC66,XC403,XC515,XC715 | 16698 | 242 | V |  | V
| 62011GL01-026-H |  | CAP,22uF,+/-20%,X5R,6.3V,SMD0603,ROHS,HF | SAMSUNG | CL10A226MQ8NRNE |  |  | 0 | 0
| 62011GL00-012-H |  | CAP,22uF,+/-20%,X5R,6.3V,SMD0603,ROHS,HF | WALSIN | 0603X226M6R3CT |  |  | 0 | 0
| 62011GL00-011-H |  | CAP,22uF,+/-20%,X5R,6.3V,SMD0603,ROHS,HF | YAGEO | CC0603MRX5R5BB226 |  |  | 0 | 0
| 62011GL00-035-H |  | CAP,22uF,+/-20%,X5R,6.3V,SMD0603,ROHS,HF | DARFON | C1608X5R226MCT |  |  | 0 | 0
| 62011GL0G-023-G |  | CAP,22uF,+/-20%,X5R,6.3V,SMD0603,ROHS,HF | TAIYO | MSASJ168BB5226MTNA01 |  |  | 0 | 0
| 62011GL00-0B4-G |  | CAP,22uF,+/-20%,X5R,6.3V,SMD0603,ROHS,HF | VIIYONG | V226M0603X5R6R3NKT |  |  | 8280 | 120 |  | V
| 62011HB00-026-H |  | CAP,22uF,+/-20%,X5R,6.3V,SMD0603,ROHS,HF | SAMSUNG | CL10A226MQ8NRNC |  |  | 0 | 0
82 | 62010BN00-015-H |  | CAP,1uF,+/-10%,X5R,6.3V,SMD0402,ROHS,HF | MURATA | GRM155R60J105KE19D | 24 | C4,C319,C148,C149,C2133,C2134,FC900,HC306,HC315,LC23,PC722,REC709,SC6,VC9,VC108,VC329,XC43,XC49,XC209,XC417,XC521,XC719,XC731,XC805 | 5808 | 242 | V |  | V
| 62010BN00-011-H |  | CAP,1uF,+/-10%,X5R,6.3V,SMD0402,ROHS,HF | YAGEO | CC0402KRX5R5BB105 |  |  | 0 | 0
| 62010BN00-012-H |  | CAP,1uF,+/-10%,X5R,6.3V,SMD0402,ROHS,HF | WALSIN | 0402X105K6R3CT |  |  | 0 | 0
| 62010BN00-026-H |  | CAP,1uF,+/-10%,X5R,6.3V,SMD0402,ROHS,HF | SAMSUNG | CL05A105KQ5NNNC |  |  | 0 | 0
| 62010BN00-035-H |  | CAP,1uF,+/-10%,X5R,6.3V,SMD0402,ROHS,HF | DARFON | C1005X5R105KCT |  |  | 0 | 0
| 62010BN00-0B4-G |  | CAP,1uF,+/-10%,X5R,6.3V,SMD0402,ROHS,HF | VIIYONG | V105K0402X5R6R3NBT |  |  | 2880 | 120 |  | V
| 62010BN0G-023-G |  | CAP,1uF,+/-10%,X5R,6.3V,SMD0402,ROHS,HF | TAIYO | MSASJ1L3YB5105KFNA01 |  |  | 0 | 0
18 | 62010YC01-015-H |  | CAP,4.7uF,+/-10%,X5R,16V,SMD0805,ROHS,HF | MURATA | GRM21BR61C475KA88L | 2 | AC4,AC6 | 484 | 242 | V |  | V
| 62010YC00-026-H |  | CAP,4.7uF,+/-10%,X5R,16V,SMD0805,ROHS,HF | SAMSUNG | CL21A475KOFNNNE |  |  | 0 | 0
| 62010YC00-011-H |  | CAP,4.7uF,+/-10%,X5R,16V,SMD0805,ROHS,HF | YAGEO | CC0805KKX5R7BB475 |  |  | 0 | 0
| 62010YC00-012-H |  | CAP,4.7uF,+/-10%,X5R,16V,SMD0805,ROHS,HF | WALSIN | 0805X475K160CT |  |  | 0 | 0
| 62010YC00-035-H |  | CAP,4.7uF,+/-10%,X5R,16V,SMD0805,ROHS,HF | DARFON | C2012X5R475KEP |  |  | 0 | 0
| 62010YC00-0B4-G |  | CAP,4.7uF,+/-10%,X5R,16V,SMD0805,ROHS,HF | VIIYONG | V475K0805X5R160NHP |  |  | 240 | 120 |  | V
| 62010YC06-023-G |  | CAP,4.7uF,+/-10%,X5R,16V,SMD0805,ROHS,HF | TAIYO | MSASE219SB5475KTNA01 |  |  | 0 | 0
19 | 620121800-011-H |  | CAP,10uF,+/-20%,X5R,6.3V,SMD0402,ROHS,HF | YAGEO | CC0402MRX5R5BB106 | 35 | AC5,AC7,AC12,AC15,AC16,AC20,AC24,AC25,AC27,AC28,AC32,AC38,HC368,MC1,MC11,PC310,PC341,PC430,PC481,PC500,PC901,PC903,REC100,REC704,SC19,XC46,XC50,XC211,XC304,XC305,XC425,XC520,XC720,XC726,XC807 | 8470 | 242 | V |  | V
| 62012180E-023-G |  | CAP,10uF,+/-20%,X5R,6.3V,SMD0402,ROHS,HF | TAIYO | MEASJ105CB5106MFNA01 |  |  | 0 | 0
| 620121800-026-H |  | CAP,10uF,+/-20%,X5R,6.3V,SMD0402,ROHS,HF | SAMSUNG | CL05A106MQ5NUNC |  |  | 0 | 0
| 620121805-015-H |  | CAP,10uF,+/-20%,X5R,6.3V,SMD0402,ROHS,HF | MURATA | GRM155R60J106ME11D |  |  | 0 | 0
| 620121800-012-H |  | CAP,10uF,+/-20%,X5R,6.3V,SMD0402,ROHS,HF | WALSIN | 0402X106M6R3CT |  |  | 0 | 0
| 620121800-035-H |  | CAP,10uF,+/-20%,X5R,6.3V,SMD0402,ROHS,HF | DARFON | C1005X5R106MCT |  |  | 0 | 0
| 620121800-0B4-G |  | CAP,10uF,+/-20%,X5R,6.3V,SMD0402,ROHS,HF | VIIYONG | V106M0402X5R6R3NCT |  |  | 4200 | 120 |  | V
25 | 62010LV00-015-H |  | CAP,2.2uF,+/-20%,X5R,6.3V,SMD0402,ROHS,HF | MURATA | GRM155R60J225ME15D | 8 | AC29,AC37,C188,C239,PC297,PC299,PC607,PC609 | 1936 | 242 | V |  | V
| 62010LV01-026-H |  | CAP,2.2uF,+/-20%,X5R,6.3V,SMD0402,ROHS,HF | SAMSUNG | CL05A225MQ5NNNC |  |  | 0 | 0
| 62010LV00-011-H |  | CAP,2.2uF,+/-20%,X5R,6.3V,SMD0402,ROHS,HF | YAGEO | CC0402MRX5R5BB225 |  |  | 0 | 0
| 62010LV00-012-H |  | CAP,2.2uF,+/-20%,X5R,6.3V,SMD0402,ROHS,HF | WALSIN | 0402X225M6R3CT |  |  | 0 | 0
| 62010LV00-035-H |  | CAP,2.2uF,+/-20%,X5R,6.3V,SMD0402,ROHS,HF | DARFON | C1005X5R225MCT |  |  | 0 | 0
| 62010LV0C-023-G |  | CAP,2.2uF,+/-20%,X5R,6.3V,SMD0402,ROHS,HF | TAIYO | MSASJ105SB5225MFNA01 |  |  | 0 | 0
| 62010LV00-0B4-G |  | CAP,2.2uF,+/-20%,X5R,6.3V,SMD0402,ROHS,HF | VIIYONG | V225M0402X5R6R3NBT |  |  | 960 | 120 |  | V
26 | 62011D100-015-H |  | CAP,4.7uF,+/-20%,X5R,6.3V,SMD0402,ROHS,HF | MURATA | GRM155R60J475ME87D | 10 | AC30,HC318,REC200,REC211,REC218,REC223,REC226,REC233,SC4,SC17 | 2420 | 242 | V |  | V
| 62011D100-026-H |  | CAP,4.7uF,+/-20%,X5R,6.3V,SMD0402,ROHS,HF | SAMSUNG | CL05A475MQ5NRNC |  |  | 0 | 0
| 62011D100-011-H |  | CAP,4.7uF,+/-20%,X5R,6.3V,SMD0402,ROHS,HF | YAGEO | CC0402MRX5R5BB475 |  |  | 0 | 0
| 62011D100-012-H |  | CAP,4.7uF,+/-20%,X5R,6.3V,SMD0402,ROHS,HF | WALSIN | 0402X475M6R3CT |  |  | 0 | 0
| 62011D100-035-H |  | CAP,4.7uF,+/-20%,X5R,6.3V,SMD0402,ROHS,HF | DARFON | C1005X5R475MCT |  |  | 0 | 0
| 62011D10F-023-G |  | CAP,4.7uF,+/-20%,X5R,6.3V,SMD0402,ROHS,HF | TAIYO | MSASJ105BB5475MFNA01 |  |  | 0 | 0
| 62011D100-0B4-G |  | CAP,4.7uF,+/-20%,X5R,6.3V,SMD0402,ROHS,HF | VIIYONG | V475M0402X5R6R3NCT |  |  | 1200 | 120 |  | V
30 | 620108H00-015-H |  | CAP,22uF,+/-20%,X5R,6.3V,SMD0805,ROHS,HF | MURATA | GRM21BR60J226ME39L | 2 | AC52,AC53 | 484 | 242 | V |  | V |  |  |  | forbidden to be used in New project.
| 620108H00-026-H |  | CAP,22uF,+/-20%,X5R,6.3V,SMD0805,ROHS,HF | SAMSUNG | CL21A226MQQNNNE |  |  | 0 | 0
| 620108H00-012-H |  | CAP,22uF,+/-20%,X5R,6.3V,SMD0805,ROHS,HF | WALSIN | 0805X226M6R3CT |  |  | 0 | 0
| 620108H00-011-H |  | CAP,22uF,+/-20%,X5R,6.3V,SMD0805,ROHS,HF | YAGEO | CC0805MKX5R5BB226 |  |  | 0 | 0
| 620108H00-035-H |  | CAP,22uF,+/-20%,X5R,6.3V,SMD0805,ROHS,HF | DARFON | C2012X5R226MCP |  |  | 0 | 0
| 620108H00-0B4-G |  | CAP,22uF,+/-20%,X5R,6.3V,SMD0805,ROHS,HF | VIIYONG | V226M0805X5R6R3NHP |  |  | 240 | 120 |  | V
| 620108H0V-023-G |  | CAP,22uF,+/-20%,X5R,6.3V,SMD0805,ROHS,HF | TAIYO | MSASJ21GAB5226MTNA01 |  |  | 0 | 0
32 | 611209V00-092-H |  | Variable,Vrms=4V,Vdc=5.5V,Vv=9~19V,C=100pF,SMD0402,ROHS,HF | INPAQ | VPORT0402L101V05 | 5 | AD2,AD4,AD5,AD6,AD7 | 650 | 130 | V
| 611202R00-056-H |  | Variable,Vdc=5.5V,Vv=8.8~13.2V,Vc=35V,C=10pF,SMD0402,ROHS,HF | TKS | TVM0G5R5M100R |  |  | 600 | 120 |  | V
| 611201E00-086-H |  | Variable,Vm(DC)=5.5V,Vm(AC)=4V,I(TM)=20A,C=220pF,SMD0402,ROHS,HF | LITTELFUSE | V5.5MLA0402NR |  |  | 560 | 112 |  |  | V
33 | 52170FY00-940-H |  | TVS-Array,Ir(max)=1uA,Vc(max)=8V@Ipp=5A,Vrwm(max)=3.3V,Vbr(min)=4V,16KV(air),16KV(contact),DFN1006-2P,SMD,ROHS,HF | AMAZING | AZ5123-01F.R7GR | 1 | AD3 | 130 | 130 | V
| 52170S900-31C-G |  | TVS-Array,Ir(max)=100nA,Vc(max)=8V@Ipp=5A,Vrwm(max)=3.3V,Vbr(min)=3.4V,30KV(air),30KV(contact),DFN1006-2P,SMD,ROHS,HF | WILLSEMI | ESD5431N-2/TR |  |  | 120 | 120 |  | V
| 52180RE00-52N-G |  | TVS-Array,Ir(max)=0.1uA,Vc(max)=6V@Ipp=1A,Vrwm(max)=3.3V,Vbr(min)=3.5V,15KV(air),8KV(contact),DFN1006-2P,SMD,ROHS,HF | BENCENT | BV-FA03ZCE |  |  | 112 | 112 |  |  | V
34 | 72010H400-092-H |  | FB,220 Ohm@100MHz,+/-25%,Irate=2A,DCR=90m Ohm,SMD0603,ROHS,HF | INPAQ | MHC1608S221NBP | 5 | AFB1,AFB2,AFB3,AFB9,AFB11 | 650 | 130 | V
| 72010N103-074-H |  | FB,220 Ohm@100MHz,+/-25%,Irate=2.5A,DCR=40m Ohm,SMD0603,ROHS,HF | CHILISIN | BBUP00160808221Y00 |  |  | 600 | 120 |  | V
| 72010H400-059-G |  | FB,220 Ohm@100MHz,+/-25%,Irate=2.0A,DCR=90m Ohm,SMD0603,ROHS,HF | TAI-TECH | HCB1608VF-221T20R90 |  |  | 560 | 112 |  |  | V
76 | 52112N600-289-H |  | LED,CLR,White:Iv=180mcd@If=5mA,VF=3.15V,IF=10mA,Red:W=636nm,Iv=45mcd@If=5mA,VF=2.3V,VR=5V,IF=20mA,SMD1204,ROHS,HF | LITEON | LTW-S117DSKR-F1 | 1 | CR14 | 130 | 130 | V
| 52112RG00-326-H |  | LED,CLR,White:Iv=112mcd@If=5mA,VF=3.7V,IF=10mA,Red:W=629.5nm,Iv=45mcd@If=5mA,VF=2.4V,VR=5V,IF=25mA,SMD1204,ROHS,HF | EVERLIGHT | 12-22W/R6T1D-C30/2C |  |  | 120 | 120 |  | V |  |  |  |  | Only release TR,no reliability report
| 52114BW00-91T-G |  | LED,CLR,Red/White,Red:Wavelength=650nm,Iv=40/300mcd@If=5mA,VF=2.2/3.2V,VR=5V,IF=30mA,SMD1204,ROHS,HF | HONGBRIGHT | H3210BV3W30C01 |  |  | 112 | 112 |  |  | V
77 | 52111NB00-289-H |  | LED,CLR,White,Iv=112mcd@If=5mA,VF=3.15V,VR=5V,IF=20mA,SMD1204,ROHS,HF | LITEON | LTW-110DC5-Q | 1 | CR15 | 130 | 130 | V
| 52113TF00-290-H |  | LED,CLR,White,Iv=112.5mcd@If=5mA,VF=3.25V,VR=5V,IF=20mA,SMD1204,ROHS,HF | HARVATEK | B1101BS--05P-002233 |  |  | 120 | 120 |  | V
| 521147T00-91T-H |  | LED,White,Iv=500mcd@If=20mA,VF=3.7V,VR=5V,IF=30mA,SMD,ROHS,HF | HONGBRIGHT | H3210BW32E0C03 |  |  | 112 | 112 |  |  | V
| 52114R700-326-G |  | LED,CLR,White,Iv=112mcd@If=5mA,VF=3.4V,VR=5V,IF=20mA,SMD1204,ROHS,HF | EVERLIGHT | 12-21C/T3D-CP1Q2B12Y/2C(HFX) |  |  | 0 | 0
86 | 620118S00-015-H |  | CAP,47uF,+/-20%,X5R,6.3V,SMD0805,ROHS,HF | MURATA | GRM21BR60J476ME15L | 26 | C9,C10,C2135,C2137,HC6,HC8,HC9,HC18,HC24,HC25,HC74,HC103,HC104,HC105,HC106,HC110,HC111,HC112,HC113,HC142,HC143,HC144,HC145,HC146,PC508,PC509 | 6292 | 242 | V |  | V
| 620118S00-026-H |  | CAP,47uF,+/-20%,X5R,6.3V,SMD0805,ROHS,HF | SAMSUNG | CL21A476MQYNNNE |  |  | 0 | 0
| 620118S00-011-H |  | CAP,47uF,+/-20%,X5R,6.3V,SMD0805,ROHS,HF | YAGEO | CC0805MKX5R5BB476 |  |  | 0 | 0
| 620118S00-012-H |  | CAP,47uF,+/-20%,X5R,6.3V,SMD0805,ROHS,HF | WALSIN | 0805X476M6R3CT |  |  | 0 | 0
| 620118S08-035-H |  | CAP,47uF,+/-20%,X5R,6.3V,SMD0805,ROHS,HF | DARFON | C2012X5R476MCPS |  |  | 0 | 0
| 620118S0P-023-G |  | CAP,47uF,+/-20%,X5R,6.3V,SMD0805,ROHS,HF | TAIYO | MSASJ21GVB5476MTNA01 |  |  | 0 | 0
| 620118S00-0B4-G |  | CAP,47uF,+/-20%,X5R,6.3V,SMD0805,ROHS,HF | VIIYONG | V476M0805X5R6R3NHP |  |  | 3120 | 120 |  | V
90 | 62011Q600-015-H |  | CAP,10uF,+/-10%,X5R,25V,SMD0805,ROHS,HF | MURATA | GRM21BR61E106KA73L | 2 | C16,C2139 | 484 | 242 | V |  | V
| 62011Q600-026-H |  | CAP,10uF,+/-10%,X5R,25V,SMD0805,ROHS,HF | SAMSUNG | CL21A106KAYNNNE |  |  | 0 | 0
| 62011Q60G-023-G |  | CAP,10uF,+/-10%,X5R,25V,SMD0805,ROHS,HF | TAIYO | MSAST21GBB5106KTNA01 |  |  | 0 | 0
| 62011Q600-011-H |  | CAP,10uF,+/-10%,X5R,25V,SMD0805,ROHS,HF | YAGEO | CC0805KKX5R8BB106 |  |  | 0 | 0
| 62011Q600-012-H |  | CAP,10uF,+/-10%,X5R,25V,SMD0805,ROHS,HF | WALSIN | 0805X106K250CT |  |  | 0 | 0
| 62011Q600-035-H |  | CAP,10uF,+/-10%,X5R,25V,SMD0805,ROHS,HF | DARFON | C2012X5R106KFPS |  |  | 0 | 0
| 62011Q600-0B4-G |  | CAP,10uF,+/-10%,X5R,25V,SMD0805,ROHS,HF | VIIYONG | V106K0805X5R250NHP |  |  | 240 | 120 |  | V
94 | 62010JK01-015-H |  | CAP,100uF,+/-20%,X5R,6.3V,SMD1206,ROHS,HF | MURATA | GRM31CR60J107ME39L | 7 | KC18,C20,C21,C75,C202,PC510,PC516 | 1694 | 242 | V |  | V
| 62010JK00-026-H |  | CAP,100uF,+/-20%,X5R,6.3V,SMD1206,ROHS,HF | SAMSUNG | CL31A107MQHNNNE |  |  | 0 | 0
| 62010JK00-011-H |  | CAP,100uF,+/-20%,X5R,6.3V,SMD1206,ROHS,HF | YAGEO | CC1206MKX5R5BB107 |  |  | 0 | 0
| 62010JK00-012-H |  | CAP,100uF,+/-20%,X5R,6.3V,SMD1206,ROHS,HF | WALSIN | 1206X107M6R3CT |  |  | 0 | 0
| 62010JK00-035-H |  | CAP,100uF,+/-20%,X5R,6.3V,SMD1206,ROHS,HF | DARFON | C3216X5R107MCP |  |  | 0 | 0
| 62010JK00-0B4-G |  | CAP,100uF,+/-20%,X5R,6.3V,SMD1206,ROHS,HF | VIIYONG | V107M1206X5R6R3NLP |  |  | 840 | 120 |  | V
| 62010JK07-023-G |  | CAP,100uF,+/-20%,X5R,6.3V,SMD1206,ROHS,HF | TAIYO | MSASJ31LAB5107MTNA01 |  |  | 0 | 0
151 | 62012PW00-015-H |  | CAP,4.7uF,+/-10%,X5R,50V,SMD0805,ROHS,HF | MURATA | GRM21BR61H475KE51L | 2 | C325,C2128 | 484 | 242 | V |  | V
| 62012PW00-026-H |  | CAP,4.7uF,+/-10%,X5R,50V,SMD0805,ROHS,HF | SAMSUNG | CL21A475KBQNNNE |  |  | 0 | 0
| 62012PW00-012-H |  | CAP,4.7uF,+/-10%,X5R,50V,SMD0805,ROHS,HF | WALSIN | 0805X475K500CT |  |  | 0 | 0
| 62012PW00-035-G |  | CAP,4.7uF,+/-10%,X5R,50V,SMD0805,ROHS,HF | DARFON | C2012X5R475KGPS |  |  | 0 | 0
| 62012PW04-023-G |  | CAP,4.7uF,+/-10%,X5R,50V,SMD0805,ROHS,HF | TAIYO | MSASU21GBB5475KTNA01 |  |  | 0 | 0
| 62012PW00-0B4-G |  | CAP,4.7uF,+/-10%,X5R,50V,SMD0805,ROHS,HF | VIIYONG | V475K0805X5R500NHP |  |  | 240 | 120 |  | V
| 62012PW00-011-G |  | CAP,4.7uF,+/-10%,X5R,50V,SMD0805,ROHS,HF | YAGEO | CC0805KKX5R9BB475 |  |  | 0 | 0
167 | 52170BU00-940-H |  | TVS,Ir(max)=1uA,Vc(max)=25V@Vesd=6KV,Vrwm(max)=5V,Vbr(min)=7V,15KV(air),8KV(contact),DFN-2P,SMD,ROHS,HF | AMAZING | AZ5325-01F.R7G | 4 | D7,D8,D57,D58 | 520 | 130 | V
| 52170JB00-31C-H |  | TVS,Ir(max)=100nA,Vc(typ)=21V@Ipp=16A,Vrwm(max)=5.0V,Vbr(min)=7.5V,20KV(air),20KV(contact),DFN-2P,SMD,ROHS,HF | WILLSEMI | ESD5311N-2/TR |  |  | 480 | 120 |  | V
| 52170LV00-400-H |  | TVS,Ir(max)=0.5uA,Vc(max)=20V@Ipp=4A,Vrwm(max)=5V,Vbr(min)=6V,15KV(air),8KV(contact),SOD882-2P,SMD,ROHS,HF | LRC | LESD8LL5.0CT5G |  |  | 448 | 112 |  |  | V
| 52170CL00-227-H |  | TVS-Array,Ir(max)=1uA,Vc(max)=25V@Ipp=4A,Vrwm(max)=5V,Vbr(min)=6V,15KV(air),8KV(contact),SLP1006P2-2P,SMD,ROHS,HF | SEMTECH | RCLAMP0521PATCT |  |  | 0 | 0
| 52180RM00-82G-G |  | TVS-Array,Ir(max)=150nA,Vc(max)=20V@Ipp=3A,Vrwm(max)=5V,Vbr(min)=6V,15KV(air),10KV(contact),DFN1006-2P,SMD,ROHS,HF | WAYON | WE05DUCF-B |  |  | 0 | 0
| 52171P400-52N-G |  | TVS,Ir(max)=1uA,Vcl(typ)=16.5V@Ipp=16A,Vrwm(max)=5V,Vbr(min)=6V,20KV(air),20KV(contact),DFN1006-2P,SMD,ROHS,HF | BENCENT | BV-FA05UCL |  |  | 0 | 0
168 | 52180BY00-940-H |  | TVS-Array,Ir(max)=1uA,Vc(typ)=11.5V,Vrwm(max)=5V,Vbr(min)=5.8V,15KV(air),15KV(contact),SOT23-3P,SMD,ROHS,HF | AMAZING | AZ5125-02S.R7G | 2 | D9,D59 | 260 | 130 | V
| 52180DF00-31C-H |  | TVS-Arry,Ir(max)=100nA,Vc(max)=10V,Vrwm(max)=+/-5V,Vbr(min)=5.1V,ESD 30KV(air),30KV(contact),SOT23-3P,SMD,ROHS,HF | WILLSEMI | ESD5452E-3/TR |  |  | 240 | 120 |  | V
| 52180KY00-280-H |  | TVS-Arry,Ir(max)=100nA,Vc(max)=12.5V@Ipp=3.5A,Vrwm(max)=5V,Vsb(min)=5V,30KV(air),30KV(contact),SOT23-3P,SMD,ROHS,HF | PANJIT | PJEC5V0V6TA |  |  | 0 | 0
| 52180QE00-JQ8-G |  | TVS-Array,Ir(max)=100nA,Vrwm(max)=5V,Vbr(min)=5.5V,10KV(contact),SOT23-3P,SMD,ROHS,HF | NEXPERIA | PESD5V0U2BT |  |  | 224 | 112 |  |  | V
| 52180SB00-82G-G |  | TVS-Array,Ir(max)=500nA,Vc(max)=13V@Ipp=2A,Vrwm(max)=5V,Vbr(min)=6V,20KV(air),20KV(contact),SOT23-3P,SMD,ROHS,HF | WAYON | WE05MLC-B |  |  | 0 | 0
| 52180U600-52N-G |  | TVS-Arry,Ir(max)=0.5μA,Vc(max)=12.5V@Ipp=6A,Vrwm(max)=5V,Vbr(min)=5.3V,25KV(air),25KV(contact),SOT23-3P,SMD,ROHS,HF | BENCENT | BV-T305Z2CD |  |  | 0 | 0
| 52180U300-82G-G |  | TVS-Array,Ir(max)=0.2uA,Vcl(typ)=10V@Ipp=16A,Vrwm(max)=5V,Vbr(min)=5.6V,30KV(contact),30KV(air),SOT23-3P,SMD,ROHS,HF | WAYON | WE1219KT |  |  | 0 | 0
169 | 521704R00-JQ8-H |  | TVS,Ir(max)=0.1uA,Vc(max)=32.4V@Ipp=12.3A,Vrwm(max)=20V,Vbr(min)=22.2V,15KV(air),8KV(contact),SMD,ROHS,HF | NEXPERIA | PTVS20VS1UR | 2 | D10,D60 | 260 | 130 | V
| 521705200-280-H |  | DIODE,TVS,Vr=20V,Ir(max)=1uA,SOD123FL-2P,SMD,ROHS,HF | PANJIT | SMF20A |  |  | 0 | 0
| 52170KN00-940-H |  | TVS,Ir(max)=1uA,Vc(typ)=26V,Vrwm(max)=20V,Vbr(min)=22.2V,30KV(air),30KV(contact),SOD123-2P,SMD,ROHS,HF | AMAZING | AZ4020-01G.R7G |  |  | 240 | 120 |  | V
| 521718S00-859-G |  | TVS,Ir(max)=1uA,Vc(max)=32.4V@Ipp=12.3A,Vrwm(max)=20V,Vbr(min)=22.2V,30KV(air),30KV(contact),SMD,ROHS,HF | MCC | SM4F20A-TP |  |  | 224 | 112 |  |  | V
| 52171NA00-82G-G |  | TVS,Ir(max)=0.1uA,Vcl(max)=32.4V@Ipp=12.3A,Vrwm(max)=20V,Vbr(min)=22.2V,30KV(air),30KV(contact),SOD123FL-2P,SMD,ROHS,HF | WAYON | SM4F20AS |  |  | 0 | 0
| 52171NY00-400-G |  | TVS,Ir(max)=1uA,Vcl(max)=32.4V@Ipp=12.3A,Vrwm(max)=20V,Vbr(min)=22.2V,30KV(air),30KV(contact),SOD123FL-2P,SMD,ROHS,HF | LRC | P4SODJ20A-SH |  |  | 0 | 0
| 52171P000-52N-G |  | TVS,Ir(max)=0.1uA,Vcl(max)=32.4V@Ipp=12.3A,Vrwm(max)=20V,Vbr(min)=22.2V,30KV(air),30KV(contact),SOD123F-2P,SMD,ROHS,HF | BENCENT | BV-D120ZH |  |  | 0 | 0
230 | 62012VU00-015-H |  | CAP,47uF,+/-20%,X5R,6.3V,SMD0603,ROHS,HF | MURATA | GRM188R60J476ME15D | 5 | HC77,PC657,PC658,PC659,PC661 | 1210 | 242 | V |  | V
| 62012VU00-026-H |  | CAP,47uF,+/-20%,X5R,6.3V,SMD0603,ROHS,HF | SAMSUNG | CL10A476MQ8QRNC |  |  | 0 | 0
| 62012VU00-011-H |  | CAP,47uF,+/-20%,X5R,6.3V,SMD0603,ROHS,HF | YAGEO | CC0603MRX5R5BB476 |  |  | 0 | 0
| 62012VU00-012-H |  | CAP,47uF,+/-20%,X5R,6.3V,SMD0603,ROHS,HF | WALSIN | 0603X476M6R3CT |  |  | 0 | 0
| 62012VU00-035-H |  | CAP,47uF,+/-20%,X5R,6.3V,SMD0603,ROHS,HF | DARFON | C1608X5R476MCT |  |  | 0 | 0
| 62012VU03-023-G |  | CAP,47uF,+/-20%,X5R,6.3V,SMD0603,ROHS,HF | TAIYO | MSASJ168BB5476MRCA01 |  |  | 0 | 0
| 62012VU00-0B4-G |  | CAP,47uF,+/-20%,X5R,6.3V,SMD0603,ROHS,HF | VIIYONG | V476M0603X5R6R3NKT |  |  | 600 | 120 |  | V
390 | 31010VF00-183-H |  | IC,Low-Power Configurable Multiple-Function Gate,SN74AUP1G97DCKR,SC70-6P,SMD,ROHS,HF | TI | SN74AUP1G97DCKR | 2 | HU6,HU11 | 260 | 130 | V
| 31010VK00-JQ8-G |  | IC,Low-power Configurable Multiple Function Gate,74AUP1G97GW,SOT363-6P,SMD,ROHS,HF | NEXPERIA | 74AUP1G97GW |  |  | 240 | 120 |  | V
| 310114Q00-234-G |  | IC,LOW-POWER CONFIGURABLE MULTIPLE-FUNCTION GATE,U74AUP1G97G-AL6-R,SOT363-6P,SMD,RoHS,HF | UTC | U74AUP1G97G-AL6-R |  |  | 224 | 112 |  |  | V
391 | 310202H00-JQ8-G |  | IC,Single D-type Flip-Flop With Set And Reset,Positive Edge Trigger,74LVC1G74DC,VSSOP-8P,SMD,ROHS,HF | NEXPERIA | 74LVC1G74DC | 1 | HU7 | 130 | 130 | V
| 31020AF00-183-G |  | IC,SINGLE POSITIVE-EDGE-TRIGGERED D-TYPE FLIP-FLOP WITH CLEAR AND PRESET,SN74LVC1G74DCUR,VSSOP-8P,SMD,RoHS | TI | SN74LVC1G74DCUR |  |  | 120 | 120 |  | V
| 31020AU00-131-H |  | IC,D-Type Flip Flop with Preset and Clear,TC7WZ74FK,LJ(CT,SOT765-8P,SMD,RoHS,HF | TOSHIBA | TC7WZ74FK,LJ(CT |  |  | 112 | 112 |  |  | V
| 310202J00-223-H |  | IC,Single D Flip-Flop,NL17SZ74USG,US-8P,SMD,ROHS,HF | ON | NL17SZ74USG |  |  | 0 | 0
392 | 31010NK00-237-H |  | IC,Single Schmitt-Trigger Inverter,74LVC1G14W5-7,SOT25-5P,SMD,ROHS,HF | DIODES | 74LVC1G14W5-7 | 1 | HU8 | 130 | 130 | V
| 310201Q00-183-H |  | IC,Single Schmitt-Trigger Inverter,SN74LVC1G14DBVRE4,SOT23-5P,SMD,ROHS,HF | TI | SN74LVC1G14DBVRE4 |  |  | 120 | 120 |  | V
| 310108C00-223-H |  | IC,Schmitt Trigger Inverter/CMOS Logic Level Shifter,M74VHC1GT14DTT1G,SOT23-5P,SMD,ROHS,HF | ON | M74VHC1GT14DTT1G |  |  | 0 | 0
| 31010LK00-131-H |  | IC,Schmitt Inverter,TC7SZ14F,SSOP-5P,SMD,ROHS,HF | TOSHIBA | TC7SZ14F |  |  | 0 | 0
| 310209J00-JQ8-H |  | IC,Single Schmitt-Trigger Inverter,74LVC1G14GV,SOT753-5P,SMD,ROHS,HF | NEXPERIA | 74LVC1G14GV |  |  | 112 | 112 |  |  | V
401 | 340318E00-600-H |  | CONN,NGFF,0.5mm,Gold 10u inch,Black,SMD-67P,ROHS,HF | FOXCONN | AS0BC26-S40BE-7H | 1 | J38 | 130 | 130 | V | [5 empty] | signal:SMD;shell:SMD;post:0.50+/-0.15
| 340326200-38K-H |  | CONN,NGFF,Key-E,0.5mm,Gold 10u inch,Black,SMD-67P,ROHS,HF | DEREN | 562106-016H |  |  | 120 | 120 |  | V |  |  |  |  | signal:SMD;shell:SMD;post:0.5+/-0.15
| 340335J00-69S-G |  | CONN,NGFF,Key-E,0.5mm,Gold 10u inch,Black,SMD-67P,ROHS,HF | JONHON | 21EJ0-600-0045_03 |  |  | 0 | 0 | [6 empty] | signal:SMD;shell:none;post:0.65+/-0.2
| 34033Y100-GRS-G |  | CONN,NGFF,Key-E,Gen4,0.5mm,Gold 10u inch,Black,SMD-67P,ROHS,HF | LOTES | APCIA376-P002T00CC |  |  | 112 | 112 |  |  | V |  |  |  | signal:SMD;shell:SMD;post:0.60+/-0.25;
403 | 34032VD00-67Y-H |  | CONN,NGFF,Key-M,0.5mm,Gold 10u inch,Black,SMD-67P,ROHS,HF | FIT | 2E0BC26-F40BM-7H | 1 | J40 | 130 | 130 | V | [5 empty] | signal:SMD;shell:SMD;post:0.50+/-0.15
| 340334D00-69S-G |  | CONN,NGFF,Key-M,0.5mm,Gold 10u inch,Black,SMD-67P,ROHS,HF | JONHON | 21EJ0-600-0021_03 |  |  | 0 | 0 | [6 empty] | signal:SMD;shell:none;post:0.65+/-0.2
| 340334Q00-38K-G |  | CONN,NGFF,Key-M,0.5mm,Gold 10u inch,Black,SMD-67P,ROHS,HF | DEREN | 562117-003H-F |  |  | 120 | 120 |  | V |  |  |  |  | signal:SMD;shell:none;post:0.5+/-0.05
| 34033WL00-GRS-G |  | CONN,NGFF,Key-M,Gen4,0.5mm,Gold 10u inch,Black,SMD-67P,ROHS,HF | LOTES | APCIA377-P002T00CC |  |  | 112 | 112 |  |  | V |  |  |  | signal:SMD;shell:SMD;post:0.60+/-0.25;
404 | 34033SE00-67Y-G |  | CONN,Slot,PCIE-X16,Gen5,1.0mm,Gold 15u inch,Black+Blue_661C,SMD-164P,ROHS,HF | FIT | 2EHA827-889BL-3H | 1 | J41 | 130 | 130 | V | [5 empty] | signal:SMD;shell:2.76+/-0.15;post:None;
| 34033WM00-38K-G |  | CONN,Slot,PCIE-X16,Gen5,1.0mm,Gold 15u inch,Black+Blue_661C,SMD-164P,ROHS,HF | DEREN | 574ZD4-037H3100T |  |  | 120 | 120 |  | V |  |  |  |  | signal:SMD;shell:2.76+/-0.15;post:None;
| 34033WN00-62G-G |  | CONN,Slot,PCIE-X16,Gen5,1.0mm,Gold 15u inch,Black+Blue_661C,SMD-164P,ROHS,HF | JOINSOON | 121P-C6T2-Y4BT |  |  | 112 | 112 |  |  | V |  |  |  | SMD;shell:2.76+/-0.15;post:none;
406 | 34032LE00-67Y-H |  | CONN,NGFF,Key-M,0.5mm,Gold 10u inch,Black,SMD-67P,ROHS,HF | FIT | 2E0BC26-F85BM-7H | 1 | J46 | 130 | 130 | V | [5 empty] | signal:SMD;shell:SMD;post:0.50+/-0.15
| 340334K00-69S-G |  | CONN,NGFF,Key-M,0.5mm,Gold 10u inch,Black,SMD-67P,ROHS,HF | JONHON | 21EJ0-600-0016_03 |  |  | 0 | 0 | [6 empty] | signal:SMD;shell:none;post:0.65+/-0.05
| 340334N00-38K-G |  | CONN,NGFF,Key-M,0.5mm,Gold 10u inch,Black,SMD-67P,ROHS,HF | DEREN | 562110-005H-F |  |  | 120 | 120 |  | V |  |  |  |  | signal:SMD;shell:none;post:0.60+/-0.1
| 34033VT00-GRS-G |  | CONN,NGFF,Key-M,Gen4,0.5mm,Gold 10u inch,Black,SMD-67P,ROHS,HF | LOTES | APCI0556-P006H |  |  | 112 | 112 |  |  | V |  |  |  | signal:SMD;shell:SMD;post:0.60+/-0.25;
410 | 340483N00-600-G |  | CONN,I/O Port,USB3.1X1,1.0mm,Pd/Ni 30u inch+Gold 5u inch,Black,SMD-10P,ROHS,HF | FOXCONN | UAA151C-43452-7H | 4 | J70,J80,J81,J82 | 520 | 130 | V | [5 empty] | signal:SMD;shell:1.66+/-0.25;post:none
| 34048AH00-03U-G |  | CONN,I/O Port,USB3.1X1,1.0mm,Gold 30u inch,Black,SMD-10P,ROHS,HF | FUCONN | N3A-FF340SR9A3-B130 |  |  | 480 | 120 |  | V |  |  |  |  | signal：SMD;shell:1.66+/-0.2;post:none
| 34048AJ00-62G-G |  | CONN,I/O Port,USB3.1X1,1.0mm,Gold 30u inch,Black,SMD-10P,ROHS,HF | JOINSOON | 12HU-A03B-13CR |  |  | 448 | 112 |  |  | V |  |  |  | signal：SMD;shell:1.66+/-0.25;post:none
414 | 340483L00-67Y-G |  | CONN,I/O Port,Type-C,0.5mm,Gold 30u inch,Black,SMD-24P,ROHS,HF | FIT | UT11113-0340F-7H | 2 | J90,J91 | 260 | 130 | V | [5 empty] | signal:1.8+/-0.15;shell:1.8+/-0.15;post:1.1+/-0.15
| 34048AA00-H59-G |  | CONN,I/O Port,Type-C,0.5mm,Gold 30u inch,Black,SMD-24P,ROHS,HF | SINGATRON | 2UB2Y28-C10111F |  |  | 240 | 120 |  | V |  |  |  |  | signal:1.8+/-0.2;shell:2.4+/-0.2;post:1.0+/-0.2
| 34048B600-GRS-G |  | CONN,I/O Port,Type-C,0.5mm,Gold 30u inch,Black,SMD-24P,ROHS,HF | LOTES | AUSBA310-P001ACC |  |  | 224 | 112 |  |  | V |  |  |  | signal:1.8+/-0.15;shell:1.8+/-0.15;post:0.7+/-0.15
420 | 34032LG00-67Y-H |  | CONN,NGFF,Key-M,0.5mm,Gold 10u inch,Ivory,SMD-67P,ROHS,HF | FIT | 2E0BC26-F85WM-7H | 1 | J39 | 130 | 130 | V
| 340334W00-38K-G |  | CONN,NGFF,Key-M,0.5mm,Gold 10u inch,White,SMD-67P,ROHS,HF | DEREN | 562124-003H-F |  |  | 120 | 120 |  | V |  |  |  |  | signal:SMD;shell:none;post:0.60+/-0.1
| 340334C00-69S-G |  | CONN,NGFF,Key-M,0.5mm,Gold 10u inch,White,SMD-67P,ROHS,HF | JONHON | 21EJ0-600-0017_03 |  |  | 0 | 0 | [6 empty] | signal:SMD;shell:none;post:0.65+/-0.05
| 34033VS00-GRS-G |  | CONN,NGFF,Key-M,Gen4,0.5mm,Gold 10u inch,White,SMD-67P,ROHS,HF | LOTES | APCI0715-P006H |  |  | 112 | 112 |  |  | V |  |  |  | signal:SMD;shell:SMD;post:0.64+/-0.15;
458 | 63032LU00-059-H |  | Power Choke,4.7uH@7.96MHz,+/-20%,Irate=1.9A,DCR=80m Ohm,SMD,ROHS,HF | TAI-TECH | FPI0403F-4R7M | 1 | LL1 | 250 | 250 | V | V
| 63032WT00-070-H |  | Power Choke,4.7uH@100KHz,+/-20%,Isat=1.9A,Irate=1.9A,DCR=80m Ohm,SMD,ROHS,HF | MAGIC | WQPC0403-4R7M |  |  | 112 | 112 |  |  | V
1574 | 32025KS00-237-H |  | IC,2.0A SINGLE CHANNEL POWER DISTRIBUTION LOAD SWITCH,AP22818AKEWT-7,TSOT-5P,SMD,RoHS,HF | DIODES | AP22818AKEWT-7 | 1 | XU6 | 130 | 130 | V
| 32024Q700-15M-H |  | IC,Low Loss Power Distribution Switch,SY6288C20AAC,SOT23-5P,SMD,ROHS,HF | SILERGY | SY6288C20AAC |  |  | 120 | 120 |  | V
| 320250S00-JS8-H |  | IC,50mOhm,Single Power Switch With Flag,JW7115S-2SOTA#TRPBF,SOT23-5P,SMD,ROHS,HF | JOULWATT | JW7115S-2SOTA#TRPBF |  |  | 112 | 112 |  |  | V
| 320279A00-183-G |  | IC,Current-Limited, Power-Distribution Switches,TPS2001EDBVR,SOT23-5P,SMD,RoHS,HF | TI | TPS2001EDBVR |  |  | 0 | 0
| 32027AH00-412-G |  | IC,Power Distribution Switch,G509H20DT11G,SOT23-5P,SMD,RoHS,HF | GMT | G509H20DT11G |  |  | 0 | 0
| 320242B00-264-G |  | IC,55m Ohm,2A High-Side Power Switches With Flag,RT9742CGJ5F,TSOT23-5P,SMD,ROHS,HF | RICHTEK | RT9742CGJ5F |  |  | 0 | 0
473 | 720409L00-024-H |  | Common Filter,9 Ohm@100MHz,+/-3 Ohm,Irate=100mA,DCR=2.5 Ohm,2Line,SMD,ROHS,HF | PANASONIC | EXCX4CZ090X | 8 | L1,L5,L7,L9,L33,L34,L35,L36 | 2000 | 250 | V | V
| 72040C700-015-H |  | Common Filter,9 Ohm@100MHz,+/-25%,Irate=100mA,DCR=2.375 Ohm,2Line,SMD0.65X0.5mm,ROHS,HF | MURATA | NFG0QHB372HS2D |  |  | 896 | 112 |  |  | V
510 | 31100BH00-237-G |  | IC,2-Bits BIDIRECTIONAL LEVEL TRANSLATOR,LSF0102HK3-7,DFN-8P,SMD,RoHS,HF | DIODES | LSF0102HK3-7 | 4 | MU1,VU9,VU104,XU301 | 520 | 130 | V
| 311005E00-183-G |  | IC,2Channel Bidirectional Multi-Voltage Level Translator,LSF0102DQER,SON-8P,SMD,RoHS,HF | TI | LSF0102DQER |  |  | 480 | 120 |  | V
| 31100C600-JQ8-G |  | IC,2-bit bidirectional multi-voltage level translator,LSF0102GS,XSON-8P,SMD,ROHS,HF | NEXPERIA | LSF0102GS |  |  | 448 | 112 |  |  | V
| 31100C500-234-G |  | IC,2CHANNEL AUTO-BIDIRECTIONAL MULTI-VOLTAGE LEVEL TRANSLATOR,ULSF0102AG-KAD-R,X2DFN1410-8P,SMD,RoHS,HF | UTC | ULSF0102AG-KAD-R |  |  | 0 | 0
| 31100BQ00-3SA-G |  | IC,Dual Bidirectional I2C Bus and SMBus Voltage-Level Translator,SGM4551YXDO8G/TR,TDFN-8P,SMD,RoHS,HF | SGMICRO | SGM4551YXDO8G/TR |  |  | 0 | 0
511 | 32014RG00-264-H |  | IC,2uA Iq,300mA Low-Dropout Linear Regulator,RT9078N-08GJ5,TSOT23-5P,SMD,ROHS,HF | RICHTEK | RT9078N-08GJ5 | 1 | MU2 | 130 | 130 | V
| 320151300-279-H |  | IC,Adjustable Low Dropout 300mA Linear Regulator,APL5324ABI-TRG,SOT23-5P,SMD,ROHS,HF | ANPEC | APL5324ABI-TRG |  |  | 120 | 120 |  | V
| 32015BJ00-710-G |  | IC,300mA Low Noise LDO with Adjustable Output Function,FP6186S5,SOT23-5P,SMD,RoHS,HF | FITI | FP6186S5 |  |  | 112 | 112 |  |  | V
| 32015Y900-237-G |  | IC,300mA,LOW QUIESCENT CURRENT,FAST TRANSIENT LOW DROPOUT LINEAR REGULATOR,AP7335-WG-7,SOT25-5P,SMD,RoHS,HF | DIODES | AP7335-WG-7 |  |  | 0 | 0
514 | 2A6510P00-GB3-H |  | Screw,Diameter:5.0mm,High:5.5mm,SMD,ROHS,HF | RONNIE | 50-4020-55 | 1 | NUT_J38 | 130 | 130 | V
| 2A6510U00-HF2-H |  | Screw,Diameter:5.0mm,High:5.5mm,SMD,ROHS,HF | CUNJIN | 302C0303115 |  |  | 120 | 120 |  | V
| 2A6510V00-HYE-H |  | Screw,Diameter:5.0mm,High:5.5mm,SMD,ROHS,HF | SCREWTECH | MAHMH200550T-NMT |  |  | 112 | 112 |  |  | V
516 | 2A6512N00-GB3-H |  | Screw,Diameter:5.0mm,High:9.65mm,SMD,ROHS,HF | RONNIE | 50-4020-965 | 2 | NUT_SSD1-1,NUT_SSD3-1 | 260 | 130 | V
| 2A6515H00-HYE-H |  | Screw,Diameter:5.0mm,High:9.65mm,SMD,ROHS,HF | SCREWTECH | MRHMD200960T-NMT |  |  | 240 | 120 |  | V
| 2A6514700-HF2-H |  | Screw,Diameter:5.0mm,High:9.65mm,SMD,ROHS,HF | CUNJIN | 302C0303132 |  |  | 224 | 112 |  |  | V
519 | 2A6515G00-GB3-H |  | Screw,Diameter:4.0mm,High:6.4mm,SMD,ROHS,HF | RONNIE | 40-2020-64-R522 | 2 | NUT3,NUT4 | 260 | 130 | V
| 2A6515N00-HYE-H |  | Screw,Diameter:4.0mm,High:6.4mm,SMD,ROHS,HF | SCREWTECH | MRHMJ200640T-NMT |  |  | 240 | 120 |  | V
| 2A6510F00-HF2-H |  | Screw,Diameter:4.0mm,High:6.4mm,SMD,ROHS,HF | CUNJIN | 302C0301080 |  |  | 224 | 112 |  |  | V
521 | 0101PA001-599-G |  | 6-Layer PCB,Color With Blue Soldermask,Yellow Silkscreen, NPG-151,239.7 x 302.27mm,Rev X2,ROHS,HF | TRUSTECH | 0101PA001-599-G | 1 | PCB_TWR1 | 130 | 130 | V
| 0101PA001-575-G |  | 6-Layer PCB,Color With Blue Soldermask,Yellow Silkscreen, NPG-151,239.7 x 302.27mm,Rev X2,ROHS,HF | PI | 0101PA001-575-G |  |  | 120 | 120 |  | V
| 0101PA001-3A6-G |  | 6-Layer PCB,Color With Blue Soldermask,Yellow Silkscreen, NPG-151,239.7 x 302.27mm,Rev X2,ROHS,HF | DTI | 0101PA001-3A6-G |  |  | 112 | 112 |  |  | V
| 0101PA001-491-G |  | 6-Layer PCB,Color With Blue Soldermask,Yellow Silkscreen, NPG-151,239.7 x 302.27mm,Rev X2,ROHS,HF | GBM | 0101PA001-491-G |  |  | 0 | 0
536 | 620112B00-011-H |  | CAP,2.2uF,+/-10%,X5R,16V,SMD0603,ROHS,HF | YAGEO | CC0603KRX5R7BB225 | 2 | PC104,PC910 | 484 | 242 | V |  | V
| 620112B00-026-H |  | CAP,2.2uF,+/-10%,X5R,16V,SMD0603,ROHS,HF | SAMSUNG | CL10A225KO8NNNC |  |  | 0 | 0
| 620112B00-012-H |  | CAP,2.2uF,+/-10%,X5R,16V,SMD0603,ROHS,HF | WALSIN | 0603X225K160CT |  |  | 0 | 0
| 620112B01-015-H |  | CAP,2.2uF,+/-10%,X5R,16V,SMD0603,ROHS,HF | MURATA | GRM188R61C225KE15D |  |  | 0 | 0 | [6 empty] | 07年發行的舊TR,後續專案有使用,繼續承認
| 620112B00-035-H |  | CAP,2.2uF,+/-10%,X5R,16V,SMD0603,ROHS,HF | DARFON | C1608X5R225KET |  |  | 0 | 0
| 620112B09-0B4-G |  | CAP,2.2uF,+/-10%,X5R,16V,SMD0603,ROHS,HF | VIIYONG | V225K0603X5R160NDT |  |  | 240 | 120 |  | V
| 620112B0A-023-G |  | CAP,2.2uF,+/-10%,X5R,16V,SMD0603,ROHS,HF | TAIYO | MSASE16KJB5225KTNA01 |  |  | 0 | 0
545 | 62012TL00-015-H |  | CAP,10uF,+/-10%,X7R,16V,SMD0805,ROHS,HF | MURATA | GRM21BR71C106KE51L | 20 | PC210,PC220,PC230,PC240,PC250,PC290,PC600,PC300,PC302,PC335,PC425,PC432,PC475,PC502,PC504,PC527,PC537,PC652,PC909,PC914 | 4840 | 242 | V |  | V
| 62012TL00-026-H |  | CAP,10uF,+/-10%,X7R,16V,SMD0805,ROHS,HF | SAMSUNG | CL21B106KOQNNNE |  |  | 0 | 0
| 62012TL00-035-H |  | CAP,10uF,+/-10%,X7R,16V,SMD0805,ROHS,HF | DARFON | C2012X7R106KEPS |  |  | 0 | 0
| 62012TL00-011-H |  | CAP,10uF,+/-10%,X7R,16V,SMD0805,ROHS,HF | YAGEO | CC0805KKX7R7BB106 |  |  | 0 | 0
| 62012TL00-0B4-G |  | CAP,10uF,+/-10%,X7R,16V,SMD0805,ROHS,HF | VIIYONG | V106K0805X7R160N5P |  |  | 2400 | 120 |  | V
| 620134W01-023-G |  | CAP,10uF,+/-10%,X7R,16V,SMD0805,ROHS,HF | TAIYO | MSASE21GBB7106MTNA01 |  |  | 0 | 0
548 | 620105400-011-H |  | CAP,1uF,+/-10%,X7R,16V,SMD0603,ROHS,HF | YAGEO | CC0603KRX7R7BB105 | 7 | PC213,PC223,PC233,PC243,PC253,PC526,PC751 | 1694 | 242 | V |  | V
| 620105400-035-H |  | CAP,1uF,+/-10%,X7R,16V,SMD0603,ROHS,HF | DARFON | C1608X7R105KET |  |  | 0 | 0
| 620105400-012-H |  | CAP,1uF,+/-10%,X7R,16V,SMD0603,ROHS,HF | WALSIN | 0603B105K160CT |  |  | 0 | 0
| 620105400-026-H |  | CAP,1uF,+/-10%,X7R,16V,SMD0603,ROHS,HF | SAMSUNG | CL10B105KO8NNNC |  |  | 0 | 0
| 62010540D-023-G |  | CAP,1uF,+/-10%,X7R,16V,SMD0603,ROHS,HF | TAIYO | MSASE168SB7105KTNA01 |  |  | 0 | 0
| 62010540F-0B4-G |  | CAP,1uF,+/-10%,X7R,16V,SMD0603,ROHS,HF | VIIYONG | V105K0603X7R160NDT |  |  | 840 | 120 |  | V
627 | 62011SV00-011-H |  | CAP,4.7uF,+/-10%,X5R,16V,SMD0603,ROHS,HF | YAGEO | CC0603KRX5R7BB475 | 2 | PC653,PC655 | 484 | 242 | V |  | V
| 62011SV00-026-H |  | CAP,4.7uF,+/-10%,X5R,16V,SMD0603,ROHS,HF | SAMSUNG | CL10A475KO8NNNC |  |  | 0 | 0
| 62011SV00-012-H |  | CAP,4.7uF,+/-10%,X5R,16V,SMD0603,ROHS,HF | WALSIN | 0603X475K160CT |  |  | 0 | 0
| 62011SV02-015-H |  | CAP,4.7uF,+/-10%,X5R,16V,SMD0603,ROHS,HF | MURATA | GRM188R61C475KAAJD |  |  | 0 | 0
| 62011SV05-035-H |  | CAP,4.7uF,+/-10%,X5R,16V,SMD0603,ROHS,HF | DARFON | C1608X5R475KET |  |  | 0 | 0
| 62011SV00-0B4-G |  | CAP,4.7uF,+/-10%,X5R,16V,SMD0603,ROHS,HF | VIIYONG | V475K0603X5R160NKT |  |  | 240 | 120 |  | V
| 62014PV00-023-G |  | CAP,4.7uF,+/-10%,X5R,16V,SMD0603,ROHS,HF | TAIYO | MSASE168AB5475KTNA01 |  |  | 0 | 0
664 | 720107Y01-074-H |  | FB,30 Ohm@100MHz,+/-25%,Irate=6A,DCR=12m Ohm,SMD0805,ROHS,HF | CHILISIN | BBUP00201209300Y00 | 7 | PFB200,PFB201,PFB202,PFB203,PFB650,PFB900,PFB902 | 0 | 0 | V
| 72010AC01-059-H |  | FB,30 Ohm@100MHz,+/-25%,Irate=6A,DCR=10m Ohm,SMD0805,ROHS,HF | TAI-TECH | FHB2012KF-300T60 |  |  | 840 | 120 |  | V
| 720119800-015-H |  | FB,30 Ohm@100MHz,+/-10 Ohm,Irate=6000mA,DCR=4m Ohm,SMD0805,ROHS,HF | MURATA | BLM21SN300SN1D |  |  | 784 | 112 |  |  | V
| 72010A700-092-G |  | FB,30 Ohm@100MHz,+/-25%,Irate=6A,DCR=15m Ohm,SMD0805,ROHS,HF | INPAQ | MHC2012S300WBP |  |  | 0 | 0
666 | 720104100-074-H |  | FB,60 Ohm@100MHz,+/-25%,Irate=3A,DCR=30m Ohm,SMD0805,ROHS,HF | CHILISIN | PBY201209T-600Y-N | 7 | PFB300,PFB330,PFB470,PFB500,PFB520,PFB901,PFB903 | 910 | 130 | V
| 720104100-174-H |  | FB,60 Ohm@100MHz,+/-25%,Irate=3A,DCR=30m Ohm,SMD0805,ROHS,HF | MAX ECHO | ACMS201209A600 RDC03 |  |  | 840 | 120 |  | V
| 720102E00-059-H |  | FB,60 Ohm@100MHz,+/-25%,Irate=3A,DCR=40m Ohm,SMD0805,ROHS,HF | TAI-TECH | HCB2012KF-600T30 |  |  | 784 | 112 |  |  | V
687 | 63037EC00-051-G |  | Power Choke,220nH@100KHz,+/-20%,Isat=50A,Irate=36A,DCR=0.8m Ohm,SHLD,SMD,ROHS,HF | PULSE | BMMJ00070740R22MI1 | 7 | PL210,PL220,PL230,PL240,PL250,PL290,PL600 | 910 | 130 | V
| 63036MG00-67M-H |  | Power Choke,220nH@100KHz,+/-20%,Isat=50A,Irate=36A,DCR=0.8m Ohm,SHLD,SMD,ROHS,HF | LIANZHEN | SICP0704S-R22M-HH1W |  |  | 840 | 120 |  | V
| 63037EC00-83L-G |  | Power Choke,220nH@100KHz,+/-20%,Isat=50A,Irate=36A,DCR=0.8m Ohm,SHLD,SMD,ROHS,HF | TOPSUN | STPI0704-R22M-T1-QF |  |  | 784 | 112 |  |  | V
| 63036MG02-045-H |  | Power Choke,220nH@100KHz,+/-20%,Isat=50A,Irate=36A,DCR=0.8m Ohm,SHLD,SMD,ROHS,HF | TRIO | EM-22BM35VC1 |  |  | 0 | 0
688 | 63036YS00-129-H |  | Power Choke,1.5uH@100KHz,+/-20%,Isat=20A,Irate=10A,DCR=8.5m Ohm,SHLD,SMD,ROHS,HF | MAGLAYERS | MHT-06DZ-1R5M-R1-C3 | 3 | PL305,PL330,PL420 | 390 | 130 | V
| 63037CD00-045-H |  | Power Choke,1.5uH@100KHz,+/-20%,Isat=20A,Irate=10A,DCR=8.5m Ohm,SHLD,SMD,ROHS,HF | TRIO | EM-15AM18VC3 |  |  | 0 | 0
| 63037CE00-67M-H |  | Power Choke,1.5uH@100KHz,+/-20%,Isat=17A,Irate=11A,DCR=8.5m Ohm,SHLD,SMD,ROHS,HF | LIANZHEN | SICP0640S-1R5M-HH2W |  |  | 360 | 120 |  | V
| 630392V00-83L-G |  | Power Choke,1.5uH@100KHz,+/-20%,Isat=20A,Irate=10A,DCR=8.5m Ohm,SHLD,SMD,ROHS,HF | TOPSUN | PL060640X1R5MT02-STQF |  |  | 336 | 112 |  |  | V
694 | 630393800-051-G |  | Power Choke,680nH@100KHz,+/-20%,Isat=23A,Irate=14.8A,DCR=5m Ohm,SHLD,SMD,ROHS,HF | PULSE | BMMF00060640R68MR1 | 1 | PL470 | 130 | 130 | V
| 630371H00-67M-H |  | Power Choke,680nH@100KHz,+/-20%,Isat=23A,Irate=14.8A,DCR=4.3m Ohm,SHLD,SMD,ROHS,HF | LIANZHEN | SICP0640S-R68M-HH1W |  |  | 120 | 120 |  | V
| 630371J00-83L-H |  | Power Choke,680nH@100KHz,+/-20%,Isat=23A,Irate=14.8A,DCR=5.0m Ohm,SHLD,SMD,ROHS,HF | TOPSUN | STPI0604-R68M-E2-QF |  |  | 112 | 112 |  |  | V
696 | 63036R900-129-H |  | Power Choke,1uH@100KHz,+/-20%,Isat=25A,Irate=11.5A,DCR=6.5m Ohm,SHLD,SMD,ROHS,HF | MAGLAYERS | MHT-06DZ-1R0M-R2-C3 | 1 | PL505 | 130 | 130 | V
| 630370L00-045-H |  | Power Choke,1uH@100KHz,+/-20%,Isat=25A,Irate=11.5A,DCR=6.5m Ohm,SHLD,SMD,ROHS,HF | TRIO | EM-10AM18VC1 |  |  | 0 | 0
| 630371000-67M-H |  | Power Choke,1uH@100KHz,+/-20%,Isat=25A,Irate=11.5A,DCR=5.9m Ohm,SHLD,SMD,ROHS,HF | LIANZHEN | SICP0640S-1R0M-HH1W |  |  | 120 | 120 |  | V
| 630371700-83L-H |  | Power Choke,1uH@100KHz,+/-20%,Isat=25A,Irate=11.5A,DCR=6.5m Ohm,SHLD,SMD,ROHS,HF | TOPSUN | STPI0604-1R0M-T1-QF |  |  | 112 | 112 |  |  | V
698 | 630391J00-051-G |  | Power Choke,470nH@100KHz,+/-20%,Isat=27A,Irate=22A,DCR=2.9m Ohm,SHLD,SMD,ROHS,HF | PULSE | BMMF00060640R47MR2 | 1 | PL525 | 242 | 242 | V |  | V
| 630392U00-83L-G |  | Power Choke,470nH@100KHz,+/-20%,Isat=27A,Irate=22A,DCR=2.9m Ohm,SHLD,SMD,ROHS,HF | TOPSUN | PL060640XR47MT01-SVQF |  |  | 120 | 120 |  | V
700 | 63038PH00-051-G |  | Power Choke,150nH@100KHz,+/-20%,Isat=50A,Irate=36A,DCR=800u Ohm,SHLD,SMD,ROHS,HF | PULSE | BMMJ00070740R15MI1 | 1 | PL650 | 130 | 130 | V
| 63038PH00-83L-G |  | Power Choke,150nH@100KHz,+/-20%,Isat=48A,Irate=36A,DCR=800u Ohm,SHLD,SMD,ROHS,HF | TOPSUN | PL070740XR15MT01-SVQF |  |  | 112 | 112 |  |  | V
| 63038PH00-045-G |  | Power Choke,150nH@100KHz,+/-20%,Isat=50A,Irate=36A,DCR=800u Ohm,SHLD,SMD,ROHS,HF | TRIO | EM-15BM35VC2 |  |  | 0 | 0
| 63038PH00-67M-G |  | Power Choke,150nH@100KHz,+/-20%,Isat=50A,Irate=36A,DCR=800u Ohm,SHLD,SMD,ROHS,HF | LIANZHEN | SICP0704S-R15M-HH3W |  |  | 120 | 120 |  | V
702 | 63037J600-051-G |  | Power Choke,1.5uH@100KHz,+/-20%,Isat=25A,Irate=20A,DCR=3.02m Ohm,SHLD,SMD,ROHS,HF | PULSE | BMMI001010501R5MX1 | 2 | PL935,PL945 | 260 | 130 | V
| 630392S00-83L-G |  | Power Choke,1.5uH@100KHz,+/-20%,Isat=22A,Irate=19A,DCR=2.9m Ohm,SHLD,SMD,ROHS,HF | TOPSUN | PL101050X1R5MT01-SVQF |  |  | 224 | 112 |  |  | V
| 630392T00-045-G |  | Power Choke,1.5uH@100KHz,+/-20%,Isat=25A,Irate=20A,DCR=3.02m Ohm,SHLD,SMD,ROHS,HF | TRIO | EM-15AM09VC4 |  |  | 0 | 0
| 630393B00-67M-G |  | Power Choke,1.5uH@100KHz,+/-20%,Isat=25A,Irate=19.5A,DCR=2.6m Ohm,SHLD,SMD,ROHS,HF | LIANZHEN | SICP1050S-1R5M-HH2W |  |  | 240 | 120 |  | V
704 | 510335500-223-H |  | MOS N,NTMFS4C910NBT1G,Vdss=30V,Id(max)=46A@Tc=25C,Ciss=987pF,VGS(th)=2.2V,9m Ohm@Vgs=4.5V,DFN-8P,SMD,ROHS,HF | ON | NTMFS4C910NBT1G | 10 | PQ210,PQ220,PQ230,PQ240,PQ250,PQ710,PQ715,PQ720,PQ930,PQ940 | 1300 | 130 | V
| 510331N00-293-H |  | MOS N,Vdss=30V,Id(max)=51A@Tc=25C,Ciss=895pF,VGS(th)=3V,9.5m Ohm@Vgs=4.5V,PDFN-8P,SMD,ROHS,HF | NIKO | PK718BA0FH |  |  | 1120 | 112 |  |  | V
| 510333K00-262-H |  | MOS N,Vdss=30V,Id(max)=53A@Tc=25C,Ciss=1000pF,VGS(th)=2.2V,9.5m Ohm@Vgs=4.5V,DFN-8P,SMD,ROHS,HF | AOS | AONS36308FH |  |  | 1200 | 120 |  | V
| 51033NG00-293-G |  | MOS N,PK8D8BA,Vdss=30V,Id(max)=70A@Tc=25C,Ciss=1054pF,VGS(th)=2.3V,7.9m Ohm@Vgs=4.5V,PDFN5*6-8P,SMD,ROHS,HF | NIKO | PK8D8BA |  |  | 0 | 0
705 | 510335400-223-H |  | MOS N,NTMFS4C906NBT1G,Vdss=30V,Id(max)=69A@Tc=25C,Ciss=1683pF,VGS(th)=2.1V,4.88m Ohm@Vgs=4.5V,DFN-8P,SMD,ROHS,HF | ON | NTMFS4C906NBT1G | 12 | PQ215,PQ216,PQ225,PQ226,PQ235,PQ236,PQ245,PQ246,PQ255,PQ256,PQ935,PQ945 | 1560 | 130 | V
| 510331P00-293-H |  | MOS N,Vdss=30V,Id(max)=78A@Tc=25C,Ciss=2289pF,VGS(th)=2.35V,4m Ohm@Vgs=4.5V,PDFN-8P,SMD,ROHS,HF | NIKO | PK734BA0FH |  |  | 1344 | 112 |  |  | V
| 510333T00-262-H |  | MOS N,Vdss=30V,Id(max)=83A@Tc=25C,Ciss=1320pF,VGS(th)=2.2V,5.15m Ohm@Vgs=4.5V,DFN-8P,SMD,ROHS,HF | AOS | AONS36303FH |  |  | 1440 | 120 |  | V
| 51033LM00-293-G |  | MOS N,PKE02BB,Vdss=30V,Id(max)=90A@Tc=25C,Ciss=1572pF,VGS(th)=2.3V,5.5m Ohm@Vgs=4.5V,PDFN5*6-8P,SMD,ROHS,HF | NIKO | PKE02BB |  |  | 0 | 0
708 | 51050NY00-293-H |  | MOS N,Dual,Vdss=30V,VGS(th)=2.3V,Q1/Q2:Id(max)=36/83A@Tc=25C,Ciss=531/3685pF,14/3.8m Ohm@Vgs=4.5V,PDFN-8P,SMD,ROHS,HF | NIKO | PK650DY0FH | 1 | PQ520 | 130 | 130 | V
| 51050P700-223-H |  | MOS N,Dual,Vdss=30V,VGS(th)=2.1V,Q1/Q2:Id(max)=12/18A@Ta=25C,Ciss=970/1950pF,10.8/5.2 mOhm@Vgs=4.5V,DFN-8P,SMD,ROHS,HF | ON | NTMFD4C820NT1G |  |  | 0 | 0 | [6 empty] | EOL(01-22120226),NPI not recommend
| 51050RM00-262-G |  | MOS N,Dual,Vdss=30V,VGS(th)=2.2V,Q1/Q2:Id(max)=28A/36A@Tc=25C,Ciss=1037pF/2010pF,9.5/4.4m Ohm@Vgs=4.5V,DFN-8P,SMD, ROHS,HF | AOS | AONY34304 |  |  | 120 | 120 |  | V
| 510509Q00-223-G |  | MOS N,Dual,Vdss=30V,Q1/Q2:VGS(th)=2.7/3V,Id(max)=30/40A@Tc=25C,Ciss=1785/4310pF,11/3.5m Ohm@Vgs=4.5V,Power56-8P,SMD,ROHS,HF | ON | FDMS3604S |  |  | 112 | 112 |  |  | V
716 | 51040P300-293-H |  | MOS P,PD517BA,Vdss=-30V,Id(max)=-55A,Ciss=2740pF,VGS(th)=-3V,19m Ohm@Vgs=-4.5V,TO252-3P,SMD,ROHS,HF | NIKO | PD517BA | 1 | PQ750 | 130 | 130 | V
| 510415E00-JU4-H |  | MOS P,Vdss=-30V,Id(max)=-55A@Tc=25C,Ciss=3736pF,VGS(th)=-2V,19m Ohm@Vgs=-4.5V,TO252-3P,SMD,ROHS,HF | NCEPOWER | NCE30P55K |  |  | 0 | 0
| 510413W00-262-H |  | MOS P,AOD21357,Vdss=-30V,Id(max)=-70A@Tc=25C,Ciss=2830pF,VGS(th)=-2.3V,13m Ohm@Vgs=-4.5V,TO252-3P,SMD,ROHS,HF | AOS | AOD21357 |  |  | 120 | 120 |  | V
| 510418M00-36G-H |  | MOS P,SM4303PSUC-TRG,Vdss=-30V,Id(max)=-68A@Tc=25C,Ciss=2180pF,VGS(th)=-2.3V,15m Ohm@Vgs=-4.5V,TO252-3P,SMD,ROHS,HF | SINOPOWER | SM4303PSUC-TRG |  |  | 112 | 112 |  |  | V
884 | 611101P01-056-H |  | Thermistor,NTC,10K Ohm,+/-1%,170mW,B25/85,beta constant=3435K,beta tolerance=+/-3%,SMD0402,ROHS,HF | TKS | TSM0A103F34D3RZ | 3 | PR1114,PR1118,PR1119 | 390 | 130 | V
| 611101100-015-H |  | Thermistor,NTC,10K Ohm,+/-1%,100mW,B25/85,beta constant=3434K,beta tolerance=+/-1%,SMD0402,ROHS,HF | MURATA | NCP15XH103F03RC |  |  | 360 | 120 |  | V |  |  |  |  | 應EE要求，beta constant值寫B25/85的。
| 611101P00-024-H |  | Thermistor,NTC,10K Ohm,+/-1%,66mW,B25/85,beta constant=3435K,beta tolerance=+/-1%,SMD0402,ROHS,HF | PANASONIC | ERTJ0EG103FA |  |  | 336 | 112 |  |  | V
| 611104000-041-H |  | Thermistor,NTC,10K Ohm,+/-1%,240mW,B25/50,beta constant=3370K,beta tolerance=+/-1%,SMD0402,ROHS,HF | MITSUBISHI | TH05-3H103FR |  |  | 0 | 0
885 | 611101700-015-H |  | Thermistor,NTC,100K Ohm,+/-1%,100mW,B25/85,beta constant=4311K,beta tolerance=+/-1%,SMD0402,ROHS,HF | MURATA | NCP15WF104F03RC | 3 | PR1115,PR1116,PR1117 | 390 | 130 | V
| 611101700-056-H |  | Thermistor,NTC,100K Ohm,+/-1%,170mW,B25/50,beta constant=4250K,beta tolerance=+/-1%,SMD0402,ROHS,HF | TKS | TSM0B104F4251RZ |  |  | 360 | 120 |  | V
| 611104500-041-H |  | Thermistor,NTC,100K Ohm,+/-1%,240mW,B25/50,beta constant=4360K,beta tolerance=+/-1%,SMD0402,ROHS,HF | MITSUBISHI | TH05-4H104FR |  |  | 336 | 112 |  |  | V
915 | T-JVP0000-G |  | Triple Channel PWM Controller with I2C Interface Control for IMVP9.2 CPU Core Power Supply,HP3635BJGQW-AS014-[FWSI],WQFN-60L,SMD,RoHS,HF | RICHTEK | HP3635BJGQW-AS014-[FWSI] | 1 | PU100 | 362 | 362 | V | V | V
916 | 32025SD00-264-G |  | IC,Single Phase Synchronous Rectified Buck MOSFET Driver,HP9624JGQWA,WDFN-8P,SMD,RoHS,HF | RICHTEK | HP9624JGQWA | 5 | PU210,PU220,PU230,PU240,PU250 | 1810 | 362 | V | V | V
917 | 320276700-262-G |  | IC,High-Current,High-Performance DrMOS Power Module,AOZ5517QI-03,QFN-31P,SMD,ROHS,HF | AOS | AOZ5517QI-03 | 2 | PU290,PU600 | 724 | 362 | V | V | V
918 | 320276C00-262-G |  | IC,28V/6A Synchronous EZBuck Regulator,AOZ2260HQI-10,QFN-22P,SMD,RoHS,HF | AOS | AOZ2260HQI-10 | 2 | PU300,PU330 | 260 | 130 | V
| 32025VA00-412-G |  | IC,High Efficiency 6A Synchronous Buck Converter,G5335AQT1U,QFN-23P,SMD,RoHS,HF | GMT | G5335AQT1U |  |  | 224 | 112 |  |  | V
| 320252H00-279-H |  | IC,High Input Voltage 6A PWM Converter With Low Iq,APW8714E-FJQBI-TRG,TQFN-22P,SMD,ROHS,HF | ANPEC | APW8714E-FJQBI-TRG |  |  | 240 | 120 |  | V
920 | 320276B00-262-G |  | IC,28V/10A Synchronous EZBuck Regulator,AOZ2262HQI-10,QFN-22P,SMD,RoHS,HF | AOS | AOZ2262HQI-10 | 3 | PU420,PU470,PU500 | 390 | 130 | V
| 320235D00-412-G |  | IC,High Efficiency 10A Synchronous Buck Converter,G5335QT1U,QFN-23P,SMD,RoHS,HF | GMT | G5335QT1U |  |  | 336 | 112 |  |  | V
| 32025K100-279-H |  | IC,High Input Voltage 10A PWM Converter With Low Iq,APW8712E-FJQBI-TRG,TQFN-22P,SMD,RoHS,HF | ANPEC | APW8712E-FJQBI-TRG |  |  | 360 | 120 |  | V
923 | 320250M00-264-H |  | IC,High Efficiency Single Synchronous Buck PWM Controller,RT8237HHGQW(2),WDFN-10P,SMD,ROHS,HF | RICHTEK | RT8237HHGQW(2) | 1 | PU520 | 130 | 130 | V
| 320253W00-279-H |  | IC,High-Performance Notebook PWM Controller,APW8828-FJQBI-TRG,TDFN-10P,SMD,ROHS,HF | ANPEC | APW8828-FJQBI-TRG |  |  | 120 | 120 |  | V
| 320261300-412-G |  | IC,High-Speed Step-Down Controller,G5318RE1U,TDFN-10P,SMD,RoHS,HF | GMT | G5318RE1U |  |  | 0 | 0
| 320216J00-183-H |  | IC,High Performance,Single Synchronous Step-Down Controller For Notebook Power Supply,TPS51218DSCR,WSON-10P,SMD,ROHS,HF | TI | TPS51218DSCR |  |  | 112 | 112 |  |  | V
924 | 32026SD00-262-G |  | IC,28V/20A Synchronous EZBuck Regulator,AOZ23567QI,QFN-36P,SMD,RoHS | AOS | AOZ23567QI | 1 | PU650 | 362 | 362 | V | V | V
927 | 320250K00-264-H |  | IC,Dual-Channel Synchronous DC-DC Step-Down Controller With 5V/3.3V LDOs,RT6575EHGQW(2),WQFN-20P,SMD,ROHS,HF | RICHTEK | RT6575EHGQW(2) | 1 | PU900 | 130 | 130 | V
| 320261200-279-G |  | IC,System Power PWM Controller with Economy Standby Mode,APW8833CQBI-TRG,TQFN-20P,SMD,RoHS,HF | ANPEC | APW8833CQBI-TRG |  |  | 120 | 120 |  | V
| 320278600-183-G |  | IC,Dual Synchronous, Step-Down Controller with 5-V and 3.3-V LDOs,TPS51275CRUKR,WQFN-20P,SMD,RoHS,HF | TI | TPS51275CRUKR |  |  | 112 | 112 |  |  | V
940 | 34132PP00-600-G |  | CONN,Board To Board,0.4mm,Gold 15u inch,Black,SMD-120P,ROHS,HF | FOXCONN | QT41A27-24201-9H | 1 | P72 | 250 | 250 | V | V |  |  |  |  | signal:SMD;shell:none;post:0.60+/-0.2;
| 34132WV00-GVQ-G |  | CONN,Board-to-Board,0.4mm,Gold 15u inch,Black,SMD-120P,ROHS,HF | ACES | 51085-1207C-N01 |  |  | 112 | 112 |  |  | V |  |  |  | signal:SMD;shell:none;post:0.60+/-0.20;
941 | 3406J5000-786-G |  | CONN,Wire-to-Board Header,0.5mm,Gold 15u inch,Black,SMD-40P,ROHS,HF | STARCONN | 115B40-000000-G7-R | 1 | P73 | 130 | 130 | V | [5 empty] | signal:SMD;shell:SMD;post:no mark;
| 3406JBM00-67Y-G |  | CONN,Wire-to-Board Header,0.5mm,Gold 15u inch,Black,SMD-40P,ROHS,HF | FIT | GS12407-10114-9H |  |  | 120 | 120 |  | V |  |  |  |  | signal:SMD;shell:SMD;post:0.65+/-0.20;
| 3406JCC00-03U-G |  | CONN,Wire-to-Board Header,0.5mm,Gold 15u inch,Black,SMD-40P,ROHS,HF | FUCONN | V01-F140S5-LABHR |  |  | 112 | 112 |  |  | V |  |  |  | signal:SMD;shell:SMD;post:no mark;
945 | 3406J6A00-GVQ-G |  | CONN,Wire-to-Board Header,1.25mm,Gold 15u inch,Natural,SMD-4P,ROHS,HF | ACES | 51241-0047C-002 | 1 | P125 | 362 | 362 | V | V | V |  |  |  | signal:SMD;shell:SMD;post:none;
1035 | 21082P100-183-G |  | IC,USB3.2 10-Gbps Dual-Channel Linear Redriver,TUSB1002ARGER,VQFN-24P,SMD,ROHS,HF | TI | TUSB1002ARGER | 2 | REU100,REU700 | 724 | 362 | V | V | V
1044 | 62012AJ00-015-H |  | CAP,22uF,+/-20%,X5R,25V,SMD0805,ROHS,HF | MURATA | GRM21BR61E226ME44L | 10 | RFC4,RFC10,RFC13,RFC25,RFC29,RFC32,RFC33,RFC34,RFC39,RFC46 | 2420 | 242 | V |  | V
| 62012AJ00-035-G |  | CAP,22uF,+/-20%,X5R,25V,SMD0805,ROHS,HF | DARFON | C2012X5R226MFPS |  |  | 0 | 0
| 62012AJ06-026-H |  | CAP,22uF,+/-20%,X5R,25V,SMD0805,ROHS,HF | SAMSUNG | CL21A226MAYNNNE |  |  | 0 | 0
| 62012AJ00-012-H |  | CAP,22uF,+/-20%,X5R,25V,SMD0805,ROHS,HF | WALSIN | 0805X226M250CT |  |  | 0 | 0
| 62012AJ00-011-H |  | CAP,22uF,+/-20%,X5R,25V,SMD0805,ROHS,HF | YAGEO | CC0805MKX5R8BB226 |  |  | 0 | 0
| 62012AJ00-0B4-G |  | CAP,22uF,+/-20%,X5R,25V,SMD0805,ROHS,HF | VIIYONG | V226M0805X5R250NHP |  |  | 1200 | 120 |  | V
| 62012AJ0C-023-G |  | CAP,22uF,+/-20%,X5R,25V,SMD0805,ROHS,HF | TAIYO | MSAST21GBB5226MTNC12 |  |  | 0 | 0
1157 | 620114000-011-H |  | CAP,10uF,+/-10%,X5R,16V,SMD0805,ROHS,HF | YAGEO | CC0805KKX5R7BB106 | 2 | SC903,SC907 | 484 | 242 | V |  | V
| 620114009-035-H |  | CAP,10uF,+/-10%,X5R,16V,SMD0805,ROHS,HF | DARFON | C2012X5R106KEPS |  |  | 0 | 0
| 620114001-015-H |  | CAP,10uF,+/-10%,X5R,16V,SMD0805,ROHS,HF | MURATA | GRM21BR61C106KE15L |  |  | 0 | 0
| 620114000-026-H |  | CAP,10uF,+/-10%,X5R,16V,SMD0805,ROHS,HF | SAMSUNG | CL21A106KOQNNNE |  |  | 0 | 0
| 620114000-0B4-G |  | CAP,10uF,+/-10%,X5R,16V,SMD0805,ROHS,HF | VIIYONG | V106K0805X5R160NHP |  |  | 240 | 120 |  | V
| 62011400B-023-G |  | CAP,10uF,+/-10%,X5R,16V,SMD0805,ROHS,HF | TAIYO | MSASE21GAB5106KTNA01 |  |  | 0 | 0
1172 | 630101500-059-H |  | Chip Inductor,10uH@2MHz,+/-20%,Irate=125mA,DCR=700m Ohm,SMD0805,ROHS,HF | TAI-TECH | FCH2012F-100M | 1 | SL1 | 130 | 130 | V
| 63010RF00-174-H |  | Chip Inductor,10uH@2MHz,+/-20%,Irate=125mA,DCR=500m Ohm,SMD0805,ROHS,HF | MAX ECHO | EBLS2012-100M RDC5 |  |  | 120 | 120 |  | V |  |  |  |  | DCR is low than others，Daniel suggested separating from group 2566. Released component approval sheet already.
| 630115P00-074-H |  | Chip Inductor,10uH@2MHz,+/-20%,Irate=125mA,DCR=1000m Ohm,SMD0805,ROHS,HF | CHILISIN | CL201212T-100M-M-N125 |  |  | 112 | 112 |  |  | V
1173 | 51041DN00-293-G |  | MOS P,PM515BA ,Vdss=-20V,Id(max)=-3.8A@Ta=25C,Ciss=561pF,VGS(th)=-1V,65m Ohm@Vgs=-4.5V,SOT23-3P,SMD,ROHS,HF | NIKO | PM515BA | 5 | SQ1,SQ3,SQ12,SQ13,XQ301 | 1810 | 362 | V | V | V
1318 | 52180BA00-940-H |  | TVS-Array,Ir(max)=5uA,Vc(max)=11V,Vrwm(max)=5V,Vbr(min)=6V,27KV(air),16KV(contact),SOT23-6P,SMD,ROHS,HF | AMAZING | AZC199-04S.R7G | 5 | U15,U121,VU4,VU102,VU303 | 650 | 130 | V
| 52180FA00-237-H |  | TVS-Array,Ir(max)=1uA,Vc(typ)=8.5V@Ipp=4.7A,Vrwm(max)=5V,Vbr(min)=6V,19KV(air),16KV(contact),TSOT26-6P,SMD,ROHS,HF | DIODES | DT1446-04TS-7 |  |  | 600 | 120 |  | V
| 52180RC00-280-G |  | TVS-Array,Ir(max)=5uA,Vc(max)=18.6V@Ipp=8A,Vrwm(max)=5V,Vbr(min)=6V,15KV(air),10KV(contact),SOT23-6P,SMD,ROHS,HF | PANJIT | PJSRV05W-4DW6 |  |  | 0 | 0
| 52180VL00-280-G |  | TVS,Ir(max)=1uA,Vcl(typ)=10V@Ipp=16A,Vrwm(max)=5V,Vbr(min)=6V,27KV(air),16KV(contact),SOT23-6P,SMD,ROHS,HF | PANJIT | PB5635-S26 |  |  | 560 | 112 |  |  | V
| 52180V800-3SW-G |  | TVS-Array,Ir(max)=0.5uA,Vcl(typ)=10.4V@Ipp=16A,Vrwm(max)=5V,Vbr(min)=6V,25KV(contact),30KV(air),SOT23-6P,SMD,ROHS,HF | APM | AR0504S2A |  |  | 0 | 0
| 52180SK00-52N-G |  | TVS-Array,Ir(max)=1uA,Vc(max)=12V@Ipp=6A,Vrwm(max)=5V,Vbr(min)=7V,27KV(air),25KV(contact),SOT23-6P,SMD,ROHS,HF | BENCENT | BV-T605U4CE |  |  | 0 | 0
| 52180VJ00-82G-G |  | TVS-Array,Ir(max)=100nA,Vcl(typ)=11V@Ipp=16A,Vrwm(max)=5V,Vbr(min)=6V,30KV(contact),30KV(air),SOT23-6P,SMD,ROHS,HF | WAYON | WS4445K96 |  |  | 0 | 0
1317 | 52180TL00-262-G |  | TVS-Array,Ir(max)=50nA,Vcl(max)=7V@Ipp=16A,Vrwm(max)=3.3V,Vbr(min)=5V,15KV(air),15KV(contact),DFN2510-10P,SMD,ROHS,HF | AOS | AOZ8S316UD4-03 | 8 | U14,U28,U30,U17,U24,U25,U303,U304 | 1040 | 130 | V
| 52180V300-940-G |  | TVS-Array,Ir(max)=1uA,Vcl(typ)=4.3V@Ipp=16A,Vrwm(max)=1.5V,Vbr(min)=5V,14KV(contact),15KV(air),DFN-10P,SMD,ROHS,HF | AMAZING | AZ176S-04F.R7G |  |  | 960 | 120 |  | V
| 52180L400-237-H |  | TVS-Array,Ir(max)=1uA,Vc(max)=9.4V@Itlp=16A,Vrwm(max)=3.3V,Vbr(min)=5V,ESD 12KV(air),12KV(contact),UDFN-10P,SMD,ROHS,HF | DIODES | D3V3XA4B10LP-7 |  |  | 896 | 112 |  |  | V
| 52180VQ00-JQ8-G |  | TVS-Array,Ir(max)=0.1uA,Vcl(typ)=5.5V@Ipp=16A,Vrwm(max)=3.3V,Vbr(min)=5.5V,15KV(contact),15KV(air),DFN2510-10P,SMD,ROHS,HF | NEXPERIA | PUSB3FC4 |  |  | 0 | 0
| 52180W200-280-G |  | TVS-Array,Ir(max)=1uA,Vcl(typ)=4.3V@Ipp=16A,Vrwm(max)=3.3V,Vbr(min)=5V,15KV(contact),15KV(air),DFN2510-10P,SMD,ROHS,HF | PANJIT | PS4313-DFA |  |  | 0 | 0
| 52180GR00-JQ8-H |  | TVS-Array,Ir(max)=0.1uA,Vc(max)=3V@Ipp=5A,Vrwm(max)=3.3V,Vbr(min)=5.5V,15KV(air),15KV(contact),DFN2510A-10P,SMD,ROHS,HF | NEXPERIA | PUSB3FR4 |  |  | 0 | 0
1325 | 320247100-237-H |  | IC,Single Channel Power Distribution Load Switch,AP22814AW5-7,SOT25-5P,SMD,ROHS,HF | DIODES | AP22814AW5-7 | 2 | U50,U51 | 260 | 130 | V
| 320256P00-JS8-H |  | IC,Single Power Switch With Flag,JW7115SSOTA#TRPBF,SOT23-5P,SMD,ROHS,HF | JOULWATT | JW7115SSOTA#TRPBF |  |  | 240 | 120 |  | V
| 32024BN00-15M-H |  | IC,3A Low Loss Power Distribution Switch,SY6288E1AAC,SOT23-5P,SMD,ROHS,HF | SILERGY | SY6288E1AAC |  |  | 224 | 112 |  |  | V
| 32023R300-264-H |  | IC,55m Ohm,3A High-Side Power Switches,RT9742AGJ5F,TSOT23-5P,SMD,ROHS,HF | RICHTEK | RT9742AGJ5F |  |  | 0 | 0
| 32026T900-412-G |  | IC,Power Distribution Switch,G509H30DTO1G,TSOT23-5P,SMD,RoHS,HF | GMT | G509H30DTO1G |  |  | 0 | 0
1327 | 32022P200-183-H |  | IC,USB Charging Port Controller and Power Switch,TPS2546RTER,QFN-16P,SMD,ROHS,HF | TI | TPS2546RTER | 1 | U65 | 130 | 130 | V
| 32024BB00-237-H |  | IC,USB Charging Port Controller And Load Detection Power Switch,PI5USB2546ZHDEX,UQFN-16P,SMD,ROHS,HF | DIODES | PI5USB2546ZHDEX |  |  | 120 | 120 |  | V
| 320253C00-279-H |  | IC,USB Charging Port Power Switch And Controller,APL3524QBI-TRG,TQFN-16P,SMD,ROHS,HF | ANPEC | APL3524QBI-TRG |  |  | 112 | 112 |  |  | V
1383 | 310313G00-237-H |  | IC,Small Plastic Package,Dual SPDT Analog Switch,PI3A223ZMEX,UQFN-10P,SMD,ROHS,HF | DIODES | PI3A223ZMEX | 2 | VU10,VU105 | 260 | 130 | V
| 31030QQ00-183-G |  | IC,0.45ohm,2-Channel SPDT Bidirectional Analog Switch,TS3A5223RSWR,UQFN-10P,SMD,RoHS,HF | TI | TS3A5223RSWR |  |  | 240 | 120 |  | V
| 31031DC00-029-G |  | IC,Low Voltage, 0.6 ohm, Dual SPDT Analog Switch,DG2735ADN-T1-GE4,QFN-10P,SMD,RoHS,HF | VISHAY | DG2735ADN-T1-GE4 |  |  | 224 | 112 |  |  | V
| 31031E600-3K5-G |  | IC,0.75ohm,Ultra Low On-Resistance Dual, SPDT Analog Switch,DIO1523LP10,DQFN-10P,SMD,RoHS,HF | DIOO | DIO1523LP10 |  |  | 0 | 0
| 320272F00-3SA-G |  | IC,0.6ohm Ultra Low On-Resistance,Negative Signal Passing,Dual SPDT Analog Switch,SGM3718YUWQ10G/TR,UTQFN-10P,SMD,RoHS,HF | SGMICRO | SGM3718YUWQ10G/TR |  |  | 0 | 0
1330 | 21083WU00-244-G |  | IC,USB Type-C Port Controller,CYAC1126-40LQXIT,FW V3.1.1,QFN-40P,SMD,ROHS,HF | CYPRESS | CYAC1126-40LQXIT[VER.FW V3.1.1] | 2 | U78,U88 | 724 | 362 | V | V | V
1389 | 521808U00-940-H |  | TVS-Array,Ir(max)=1.5uA,Vc(typ)=12V,Vrwm(max)=5V,Vbr(min)=6V,15KV(air),10KV(contact),DFN-10P,SMD,ROHS,HF | AMAZING | AZ1045-04F.R7G | 2 | VU302,VU304 | 260 | 130 | V
| 52180D300-31C-H |  | TVS-Arry,Ir(max)=100nA,Vc(max)=12V,Vrwm(max)=5V,Vbr(min)=7V,ESD 20KV(air),20KV(contact),DFN-10P,SMD,ROHS,HF | WILLSEMI | ESD5304D-10/TR |  |  | 240 | 120 |  | V
| 52180C900-JQ8-H |  | TVS-Array,Ir(max)=1uA,Vc(max)=4.6V@Ipp=5.2A,Vrwm(max)=5.5V,Vbr(min)=6V,15KV(air),10KV(contact),DFN2510A-10P,SMD,ROHS,HF | NEXPERIA | PUSB3F96 |  |  | 224 | 112 |  |  | V
| 52180RG00-52N-G |  | TVS-Array,Ir(max)=0.5uA,Vc(max)=15V@Ipp=3A,Vrwm(max)=5V,Vbr(min)=6V,15KV(air),15KV(contact),DFN2510-10P,SMD,ROHS,HF | BENCENT | BV-FK05U4CA |  |  | 0 | 0
| 52180RL00-82G-G |  | TVS-Array,Ir(max)=500nA,Vc(max)=8V@Ipp=1A,Vrwm(max)=5V,Vbr(min)=6V,15KV(air),12KV(contact),DFN-10P,SMD,ROHS,HF | WAYON | WS5414K9C |  |  | 0 | 0
| 52180U700-3SW-G |  | TVS-Array,Ir(max)=0.2uA,Vcl(max)=11V@Ipp=5A,Vrwm(max)=5V,Vbr(min)=6V,30KV(contact),30KV(air),DFN2510-10P,SMD,ROHS,HF | APM | AR0524P5B |  |  | 0 | 0
| 52180PQ00-262-H |  | TVS-Array,Ir(max)=0.1uA,Vc(max)=8.5V@Itlp=16A,Vrwm(max)=5V,Vbr(min)=6V,30KV(air),30KV(contact),DFN-10P,SMD,ROHS,HF | AOS | AOZ8S309UD4-05 |  |  | 0 | 0
1349 | 730201M00-055-H |  | Polyswitch,6V,I(hold)=1.1A,DCR=120m Ohm,PTC,SMD0805,ROHS,HF | PTTC | SPR-P110 | 3 | VF1,VF100,VF300 | 390 | 130 | V
| 730201M00-086-H |  | Polyswitch,6V,I(hold)=1.1A,DCR=120m Ohm,PTC,SMD0805,ROHS,HF | LITTELFUSE | 0805L110ULYR |  |  | 360 | 120 |  | V
| 730201M00-056-G |  | Polyswitch,6V,I(hold)=1.1A,DCR=130m Ohm,PTC,SMD0805,ROHS,HF | TKS | KLM2S110RY |  |  | 336 | 112 |  |  | V
1354 | 510323W00-293-H |  | MOS N,PM506BA,Vdss=30V,Id(max)=3.5A@Ta=25C,Ciss=206pF,VGS(th)=2.5V,75m Ohm@Vgs=4.5V,SOT23-3P,SMD,ROHS,HF | NIKO | PM506BA | 2 | VQ1,VQ301 | 260 | 130 | V
| 51032U500-JU4-G |  | MOS N,NCE2304,Vdss=30V,Id(max)=3.6A@Ta=25C,Ciss=230pF,VGS(th)=2.2V,73m Ohm@Vgs=4.5V,SOT23-3P,SMD,ROHS,HF | NCEPOWER | NCE2304 |  |  | 240 | 120 |  | V
| 51033B100-891-H |  | MOS N,BRCS3404MC,Vdss=30V,Id(max)=5.5A@Ta=25C,Ciss=380pF,VGS(th)=2.5V,43m Ohm@Vgs=4.5V,SOT23-3P,SMD,ROHS,HF | BLUEROCKET | BRCS3404MC |  |  | 224 | 112 |  |  | V
| 51032C700-36G-H |  | MOS N,SM2306NSAC-TRG,Vdss=30V,Id(max)=4.7A@Ta=25C,Ciss=240pF,VGS(th)=2.5V,60m Ohm@Vgs=4.5V,SOT23-3P,SMD,ROHS,HF | SINOPOWER | SM2306NSAC-TRG |  |  | 0 | 0
| 510336H00-280-H |  | MOS N,PJA3404,Vdss=30V,Id(max)=5.6A@Ta=25C,Ciss=343pF,VGS(th)=2.1V,45m Ohm@Vgs=4.5V,SOT23-3P,SMD,ROHS,HF | PANJIT | PJA3404 |  |  | 0 | 0
| 51033TT00-3GG-G |  | MOS N,PS3N055SS1,Vdss=30V,Id(max)=5.1A@Ta=25C,Ciss=490pF,VGS(th)=2.2V,55m Ohm@Vgs=4.5V,SOT23-3P,SMD,ROHS,HF | POWERX | PS3N055SS1 |  |  | 0 | 0
1388 | 320272F00-3SA-G |  | IC,0.6ohm Ultra Low On-Resistance,Negative Signal Passing,Dual SPDT Analog Switch,SGM3718YUWQ10G/TR,UTQFN-10P,SMD,RoHS,HF | SGMICRO | SGM3718YUWQ10G/TR | 1 | VU300 | 362 | 362 | V | V | V
1468 | 340223700-67Y-G |  | CONN,UDIMM,DDR V,1.1V,0.85mm,Gold 15u inch,Black+Natural,SMD-287P,ROHS,HF | FIT | ATF8787-82B10-2H | 2 | XMM1,XMM3 | 260 | 130 | V | [5 empty] | signal:SMD;shell:1.90+/-0.15;post:none
| 340225100-38K-G |  | CONN,UDIMM,DDR V,1.1V,0.85mm,Gold 15u inch,Black+Natural,SMD-287P,ROHS,HF | DEREN | 568PD1-001H2123D |  |  | 224 | 112 |  |  | V |  |  |  | signal:SMD;shell:2.0+/-0.25;post:none;
| 340225000-GRS-G |  | CONN,UDIMM,DDR V,1.1V,0.85mm,Gold 15u inch,Black+White,SMD-287P,ROHS,HF | LOTES | ADR5A328-P001CCC |  |  | 240 | 120 |  | V |  |  |  |  | signal:SMD;shell:2.1+/-0.15;post:none;
1469 | 340223F00-67Y-G |  | CONN,UDIMM,DDR V,1.1V,0.85mm,Gold 15u inch,Natural,SMD-287P,ROHS,HF | FIT | ATF8787-82W20-2H | 2 | XMM2,XMM4 | 260 | 130 | V | [5 empty] | signal:SMD;shell:1.90+/-0.15;post:none;
| 340224Y00-GRS-G |  | CONN,UDIMM,DDR V,1.1V,0.85mm,Gold 15u inch,White,SMD-287P,ROHS,HF | LOTES | ADR5A328-P005CCC |  |  | 240 | 120 |  | V |  |  |  |  | signal:SMD;shell:2.1+/-0.15;post:none;
| 340225200-38K-G |  | CONN,UDIMM,DDR V,1.1V,0.85mm,Gold 15u inch,Natural,SMD-287P,ROHS,HF | DEREN | 568PD1-001H2223D |  |  | 224 | 112 |  |  | V |  |  |  | signal:SMD;shell:2.00+/-0.25;post:none;
1472 | 510413V00-262-H |  | MOS P,AONR21357,Vdss=-30V,Id(max)=-34A@Tc=25C,Ciss=2830pF,VGS(th)=-2.3V,12.3m Ohm@Vgs=-4.5V,DFN-8P,SMD,ROHS,HF | AOS | AONR21357 | 4 | XQ1,XQ201,XQ701,XQ802 | 520 | 130 | V
| 51040TS00-293-H |  | MOS P,PE537BA,Vdss=-30V,Id(max)=-33A@Tc=25C,Ciss=2464pF,VGS(th)=-3V,16m Ohm@Vgs=-4.5V,PDFN-8P,SMD,ROHS,HF | NIKO | PE537BA |  |  | 0 | 0
| 51040WH00-029-H |  | MOS P,Si7101DN-T1-GE3,Vdss=-30V,Id(max)=-35A@Tc=25C,Ciss=3595pF,VGS(th)=-2.5V,13m Ohm@Vgs=-4.5V,PowerPAK1212-8P,SMD,ROHS,HF | VISHAY | SI7101DN-T1-GE3 |  |  | 480 | 120 |  | V
| 51041GK00-223-G |  | MOS P,NTTFS015P03P8ZTWG,Vdss=-30V,Id(max)=-47.6A@Tc=25C,Ciss=2706pF,VGS(th)=-3.0V,12m Ohm@Vgs=-4.5V,WDFN-8P,SMD,ROHS,HF | ON | NTTFS015P03P8ZTWG |  |  | 448 | 112 |  |  | V
1571 | 34010C100-67Y-G |  | CONN,CPU Socket_LGA1851,0.8mm,Gold 15u inch,Black,SMD-1851P,ROHS,HF | FIT | PE18517-11NK0-1H | 1 | XU1 | 130 | 130 | V | [5 empty] | signal:SMD;shell:none;post:none
| 34010CK00-38K-G |  | CONN,CPU Socket_LGA1851,0.8mm,Gold 15u inch,Black,SMD-1851P,ROHS,HF | DEREN | 56ZZC2-002H |  |  | 120 | 120 |  | V |  |  |  |  | signal:SMD;shell:none;post:none
| 34010CJ00-GRS-G |  | CONN,CPU Socket_LGA1851,0.8mm,Gold 15u inch,Black,SMD-1851P,ROHS,HF | LOTES | AZIFA096-P001CC |  |  | 112 | 112 |  |  | V |  |  |  | signal:SMD;shell:none;post:none
1577 | 32025DG00-JS8-G |  | IC,6A,5.5V Low On-Resistance Dual-Channel Load Switch,JW7107SDFNC#TRPBF,DFN-14P,SMD,ROHS,HF | JOULWATT | JW7107SDFNC#TRPBF | 2 | XU201,XU801 | 260 | 130 | V
| 32023HT00-237-H |  | IC,5V Dual Channel Programmable Load Switch,AP22966DC8-7,VDFN-14P,SMD,ROHS,HF | DIODES | AP22966DC8-7 |  |  | 240 | 120 |  | V
| 32024U400-412-H |  | IC,Dual Ultra Low On-Resistance Load Switch,G2898KD1U,TDFN-14P,SMD,ROHS,HF | GMT | G2898KD1U |  |  | 224 | 112 |  |  | V
| 320253G00-279-H |  | IC,Ultra-Low On-Resistance,6A Dual Load Switch With Soft Start,APL3528QBI-TRG,TDFN-14P,SMD,ROHS,HF | ANPEC | APL3528QBI-TRG |  |  | 0 | 0
| 320234W00-264-H |  | IC,Dual Channel,Ultra-Low Resistance Load Switch,RT9740AGQW,WDFN-14P,SMD,ROHS,HF | RICHTEK | RT9740AGQW |  |  | 0 | 0
| 320258400-183-G |  | IC,5.7V,6A,14mohm On-Resistance Dual-Channel Load Switch,TPS22976DPUR,WSON-14P,SMD,RoHS,HF | TI | TPS22976DPUR |  |  | 0 | 0
1581 | 32025DR00-JS8-H |  | IC,6A, 5.5V Low On-Resistance Single Channel Load Switch,JW7106DFND#TRPBF,DFN-8P,SMD,RoHS,HF | JOULWATT | JW7106DFND#TRPBF | 3 | XU400,XU500,XU701 | 390 | 130 | V
| 32024U000-412-H |  | IC,Single Low Ron Load Switch with Soft Start,G5029ARC1D,TDFN-8P,SMD,RoHS,HF | GMT | G5029ARC1D |  |  | 360 | 120 |  | V
| 32022WT00-279-H |  | IC,Ultra-Low On-Resistance 6A Load Switch,APL3526QBI-TRG,TDFN-8P,SMD,ROHS,HF | ANPEC | APL3526QBI-TRG |  |  | 336 | 112 |  |  | V
| 32024M600-183-G |  | IC,5.7V,6A,16mohm On-Resistance Load Switch,TPS22975DSGR,WSON-8P,SMD,RoHS,HF | TI | TPS22975DSGR |  |  | 0 | 0
1591 | 71013C100-155-G |  | XTAL,38.4MHz,+/-10ppm,CL=12pF,C0=3pF,Rs=50 Ohm,SMD-4P,ROHS,HF | HOSONIC | E3SB38E0X0010E | 1 | Y1 | 130 | 130 | V
| 71013BY00-0G5-G |  | XTAL,38.4MHz,+/-10ppm,CL=12pF,C0=3pF,Rs=50 Ohm,SMD-4P,ROHS,HF | FAITH LONG | 3S384F1002 |  |  | 120 | 120 |  | V
| 71013C000-098-G |  | XTAL,38.4MHz,+/-10ppm,CL=12pF,C0=3pF,Rs=50 Ohm,SMD-4P,ROHS,HF | HELE | X3S038400BC1H-CDEPZ |  |  | 112 | 112 |  |  | V
| 710138H00-155-H |  | XTAL,38.4MHz,+/-10ppm,CL=12pF,C0=3pF,Rs=30 Ohm,SMD-4P,ROHS,HF | HOSONIC | E3SB38E0X000BE |  |  | 0 | 0
1592 | 71012A800-155-H |  | XTAL,25MHz,+/-20ppm,CL=18pF,C0=3pF,Rs=20 Ohm,SMD-4P,ROHS,HF | HOSONIC | E3SB25E000065E | 1 | Y3 | 130 | 130 | V
| 71012A900-098-H |  | XTAL,25MHz,+/-20ppm,CL=18pF,C0=2pF,Rs=20 Ohm,SMD-4P,ROHS,HF | HELE | X3S025000DI1H-HW |  |  | 120 | 120 |  | V
| 710129E00-100-H |  | XTAL,25MHz,+/-20ppm,CL=18pF,C0=5pF,Rs=20 Ohm,SMD-4P,ROHS,HF | TXC | 7M25000137 |  |  | 112 | 112 |  |  | V
| 71013BG00-0G5-G |  | XTAL,25MHz,+/-20ppm,CL=18pF,C0=3pF,Rs=20 Ohm,SMD-4P,ROHS,HF | FAITH LONG | 3S250F1017 |  |  | 0 | 0
1593 | 71012D500-155-H |  | XTAL,32.768KHz,+/-20ppm,CL=12.5pF,C0=2pF,Rs=50K Ohm,SMD-2P,ROHS,HF | HOSONIC | ETST00327000RE | 1 | Y5 | 130 | 130 | V
| 71012JG00-105-H |  | XTAL,32.768KHz,+/-20ppm,CL=12.5pF,Rs=50K Ohm,SMD,ROHS,HF | CITIZEN | CM315DL32768DZFT |  |  | 120 | 120 |  | V
| 710134L00-180-H |  | XTAL,32.768KHz,+/-20ppm,CL=12.5pF,C0=1.1pF,Rs=50K Ohm,SMD-2P,ROHS,HF | SIWARD | XTL721-M99-113 |  |  | 112 | 112 |  |  | V
| 710121100-100-H |  | XTAL,32.768KHz,+/-20ppm,CL=12.5pF,C0=1pF,Rs=50K Ohm,SMD-2P,ROHS,HF | TXC | 9H03200042 |  |  | 0 | 0
| 71013BW00-3R5-G |  | XTAL,32.768KHz,+/-20ppm,CL=12.5pF,C0=1.1pF,Rs=50K Ohm,SMD-2P,ROHS,HF | SZTKD | SF32WK32768D31T004 |  |  | 0 | 0

## PTH
FUJIN PRECISION INDUSTRY(SHENZHEN) CO.,LTD
BILL OF MATERIAL
| Product Code: TANGLED |  | Schematic Version: |  | PCB Version: |  | BOM Version: 0.3 |  | Phase: SI
| Description: MBD,Tangled,ARL-Q870,DT25,RoHS2.0+HF |  |  |  | PCA PN: P10304-001 |  | Date: 2024-06-25 |  |  | Model A | Model B | Model C | Model D | Model E | Model F
Item | HF PN | STD PN | Description | Supplier | Supplier PN | Qty | Location | Total Q'ty | Total Set | 130 | 120 | 112 |  |  |  | Remark
1 | T-FY25-LEDCOVER |  | FY25 LED COVER (New Part) | FOXCONN | T-FY25-LEDCOVER | 1 | @CR14CR15 | 362 | 362 | V | V | V
4 | 1B61ETJ00-600-G |  | Latch,FY25 M2 toolless latch | FOXCONN | 1B61ETJ00-600-G | 1 | @NUT_SSD2 | 362 | 362 | V | V | V
7 | 480114400-23C-H |  | Heatsink,Length:23mm,Width:22mm,Thickness:12mm,For PCH,DIP,ROHS,HF | NAXIN | 101010740 | 1 | @U4 | 250 | 250 | V | V
| 48011H900-759-H |  | Heatsink,Length:23mm,Width:22mm,Thickness:12mm,For PCH,DIP,ROHS,HF | VERICON | VSB12X09A |  |  | 112 | 112 |  |  | V
9 | 890107603-60T-G |  | Battery,Coin Lithium,3.0V,220mAh,CR2032,20X3.2,DIP,ROHS | DBV | BCR2032-F | 1 | @XBT1 | 130 | 130 | V
| 890107603-16M-G |  | Battery,Coin Lithium,3.0V,220mAh,CR2032,20X3.2,DIP,ROHS | JHT | CJCR20320117 |  |  | 120 | 120 |  | V
| 890107602-JR4-G |  | Battery,Coin Lithium,3.0V,220mAh,CR2032,20X3.2,DIP,ROHS | VIC-DAWN | BBBCR2032BX |  |  | 112 | 112 |  |  | V
10 | 7B162PS00-GRS-G |  | CONN,Battery Socket Cap,L=22.20mm,W=20.05mm,T=5.10mm,Black,DIP,ROHS,HF | LOTES | ABATA053-P001GC | 1 | @XBT1-1 | 250 | 250 | V | V
| 7B162S300-67Y-G |  | CONN,Battery Socket Cap,L=22.20mm,W=20.05mm,T=5.10mm,Black,DIP,ROHS,HF | FIT | BBH1231-C8201-4H |  |  | 112 | 112 |  |  | V
11 | 1A62KDE00-67Y-G |  | CONN,LGA 18xx Loading Module,DIP,ROHS,HF | FIT | PMVA181-11NK1-4H | 1 | @XU1 | 130 | 130 | V | [5 empty] | signal:none;shell:none;post:none
| 1A724YA00-38K-G |  | CONN,LGA 18xx Loading Module,DIP,ROHS,HF | DEREN | 56ZZC2-004H |  |  | 120 | 120 |  | V |  |  |  |  | signal:none;shell:none;post:none
| 1A724YA00-GRS-G |  | CONN,LGA 18xx Loading Module,DIP,ROHS,HF | LOTES | AZIFA296-P001CC |  |  | 112 | 112 |  |  | V |  |  |  | signal:none;shell:none;post:none
12 | 41051NQ00-205-G |  | IC,1.8V 256M-Bit erial Flash Memory With Dual/Quad SPI,W25Q256JWEIN,WSON-8P,SMD,ROHS,HF | WINBOND | W25Q256JWEIN | 1 | @XU19 | 362 | 362 | V | V | V
| 41051P400-82W-G |  | IC,1.8V 256M-Bit Serial Flash Memory With Dual/Quad SPI&QPI,XM25QU256CXIQT08S,WSON-8P,SMD,ROHS,HF | XMC | XM25QU256CXIQT08S |  |  | 0 | 0
| 41051P900-233-G |  | IC,1.8V 256M-Bit x1/x2/x4 CMOS MXSMIO Flash Memory,MX25U25672GZ4I40,WSON-8P,ROHS,HF | MXIC | MX25U25672GZ4I40 |  |  | 0 | 0
| 41051PD00-36F-G |  | IC,1.8V 256M-Bit Uniform Sector Dual and Quad Serial Flash,GD25LB256FYIGR,WSON-8P,SMD,ROHS,HF | GIGADEVICE | GD25LB256FYIGR |  |  | 0 | 0
13 | 41060SY00-205-G |  | IC,1.8V IG-Bit Serial SLC NAND Flash Memory,W25N01GWZEIT,WSON-8P,SMD,ROHS,HF | WINBOND | W25N01GWZEIT | 1 | @XU68 | 362 | 362 | V | V | V
| 41060UL00-233-G |  | IC,1.8V IG-Bit Serial NAND Flash Memory,MX35UF1GE4AD-Z4I6,WSON-8P,SMD,ROHS,HF | MXIC | MX35UF1GE4AD-Z4I6 |  |  | 0 | 0
| 41060QB00-205-G |  | IC,1.8V IG-Bit Serial SLC NAND Flash Memory,W25N01GWZEIG,WSON-8P,SMD,ROHS,HF | WINBOND | W25N01GWZEIG |  |  | 0 | 0
| 41060U400-233-G |  | IC,1.8V 1G-Bit/2G-bit Serial NAND Flash Memory,MX35UF1GE4AD-Z4I,WSON-8P,SMD,ROHS,HF | MXIC | MX35UF1GE4AD-Z4I |  |  | 0 | 0
104 | 62110U504-024-H |  | ECAP,470uF,+/-20%,6.3V,5000hs,-40~+105C,I(ripple)=455mA,ESR=130m Ohm,DIP6.3X11.2,ROHS,HF | PANASONIC | EEUFR0J471HW | 3 | C33,XC22,XC803 | 390 | 130 | V
| 621120L00-124-G |  | ECAP,470uF,+/-20%,6.3V,4000hs,-40~+105C,I(ripple)=360mA,ESR=180m Ohm,DIP6.3X11,ROHS,HF | CAPXON | FH471M6R3E110ETC |  |  | 360 | 120 |  | V
| 62110C605-049-H |  | ECAP,470uF,+/-20%,6.3V,4000hs,-55~+105C,I(ripple)=340mA,ESR=220m Ohm,DIP6.3X11,ROHS,HF | LELON | RZW471M0JSA-0611-FD |  |  | 336 | 112 |  |  | V
397 | 34051W500-609-H |  | CONN,I/O Port,USBX2_RJ45,Gigabit,2.54mm,Gold 30u inch,Black,DIP-22P,ROHS,HF | UDE | RU4-FN-0036 | 1 | J9 | 130 | 130 | V | [5 empty] | signal:3.20+/-0.25;shell:3.75+/-0.25;post:none
| 340523V00-69S-G |  | CONN,I/O Port,USBX2_RJ45,Gigabit,2.54mm,Gold 30u inch,Black,DIP-22P,ROHS,HF | JONHON | HSC0131210833H |  |  | 120 | 120 |  | V |  |  |  |  | signal:2.29+/-0.25;shell:3.37+/-0.25;post:none
| 340524N00-600-G |  | CONN,I/O Port,USBX2_RJ45,Gigabit,2.54mm,Gold 30u inch,Black,DIP-22P,ROHS,HF | FOXCONN | JFM38U1H-2N16-4H |  |  | 112 | 112 |  |  | V |  |  |  | signal:2.29+/-0.25;shell:3.37+/-0.25;post:none
398 | 340479B00-600-H |  | CONN,I/O Port,USB3X3,2.0mm,Gold 30u inch,BlackDIP-27P,ROHS,HF | FOXCONN | UEA1133-M4152-4H | 1 | J10 | 130 | 130 | V | [5 empty] | single:2.29+/-0.25;shell:4.35+/-0.25;post:none
| 34047DR00-H59-H |  | CONN,I/O Port,USB3X3,2.0mm,Gold 30u inch,BlackDIP-27P,ROHS,HF | SINGATRON | 2UB2Y11-313111F |  |  | 120 | 120 |  | V |  |  |  |  | signal:2.3+/-0.2;shell:3.0+/-0.3;post:none
| 34048BP00-03U-G |  | CONN,I/O Port,USB3X3,2.0mm,Gold 30u inch,BlackDIP-27P,ROHS,HF | FUCONN | N3A-FF211DRLA1-C330 |  |  | 112 | 112 |  |  | V |  |  |  | signal:2.29+/-0.25;shell:3.0+/-0.25;post:none
| 34048BQ00-62G-G |  | CONN,I/O Port,USB3X3,2.0mm,Gold 30u inch,BlackDIP-27P,ROHS,HF | JOINSOON | 121U-3ATT-03CT |  |  | 0 | 0 | [6 empty] | signal:2.3+/-0.25;shell:3.01+/-0.25;post:none
399 | 340310Y00-600-H |  | CONN,Slot,PCIE-X1,1.0mm,Gold 15u inch,Black,DIP-36P,ROHS,HF | FOXCONN | 2EG01817-7ADR-DH | 2 | J31,J32 | 260 | 130 | V
| 34030YM00-GRS-H |  | CONN,Slot,PCIE-X1,1.0mm,Gold 15u inch,Black,DIP-36P,ROHS,HF | LOTES | AAA-PCI-020-W14 |  |  | 240 | 120 |  | V |  |  |  |  | signal:2.54+0.25/-0.13;shell:none;post:4.40+/-0.15
| 34033C400-69S-G |  | CONN,Slot,PCIE-X1,1.0mm,Gold 15u inch,Black,DIP-36P,ROHS,HF | JONHON | 21EJ0-602-3181_C4 |  |  | 224 | 112 |  |  | V |  |  |  | signal:2.30+0.25/-0.13;shell:none;post:4.40+/-0.2;
| 340339C00-62G-G |  | CONN,Slot,PCIE-X1,1.0mm,Gold 15u inch,Black,DIP-36P,ROHS,HF | JOINSOON | 121P-C1EB-K7BC |  |  | 0 | 0 | [6 empty] | signal:2.30+0.25/-0.13;shell:none;post:4.40+/-0.25
405 | 34032SB00-67Y-H |  | CONN,Slot,PCIE-X4,Gen4,1.0mm,Gold 15u inch,White,DIP-64P,ROHS,HF | FIT | 2EFE327-7B1W0-4H | 1 | J42 | 362 | 362 | V | V | V |  |  |  | signal:2.67+0.25/-0.13;shell:no mark;post:none
407 | 34047A300-600-H |  | CONN,HDMI,0.75mm,Gold 30u inch,Black,DIP-19P,ROHS,HF | FOXCONN | QJA1113-LF337-7H | 1 | J51 | 250 | 250 | V | V |  |  |  |  | signal:2.10+/-0.25;shell:2.28+0.25/-0.1;post:2.10+/-0.25
| 34047F500-03U-G |  | CONN,HDMI,0.75mm,Gold 30u inch,Black,DIP-19P,ROHS,HF | FUCONN | HD9A-0198-LB06-R |  |  | 112 | 112 |  |  | V |  |  |  | signal:2.00+/-0.25;shell:2.20+/-0.25;post:none
409 | 340479G00-600-H |  | CONN,I/O Port,DisplayportX2,1.4mm,Gold 30u inch,Black,DIP-40P,ROHS,HF | FOXCONN | 3VD11203-RDPA-4H | 1 | J64 | 250 | 250 | V | V |  |  |  |  | signal:2.05+/-0.25;shell:3.60+/-0.25;post:none
| 34047EC00-16H-G |  | CONN,I/O Port,DisplayportX2,1.4mm,Gold 30u inch,Black,DIP-40P,ROHS,HF | FREEPORT | 62E40S-39P6012HF |  |  | 112 | 112 |  |  | V |  |  |  | signal:2.05+/-0.2;shell:3.60+/-0.2;post:none
411 | 340488F00-67Y-G |  | CONN,JACK,Audio,HDA,AUDX1,Dia=3.5mm,Gold 30u inch,Black,DIP-5P,ROHS,HF | FIT | JA31133-65005-7H | 1 | J74 | 130 | 130 | V | [5 empty] | signal:2.28+/-0.25;shell:2.28+/-0.25;post:none
| 34048CA00-16H-G |  | CONN,JACK,Audio,HDA,AUDX1,Dia=3.5mm,Gold 30u inch,Black,DIP-5P,ROHS,HF | FREEPORT | 69L05S-39R0048HF |  |  | 120 | 120 |  | V |  |  |  |  | signal:2.28+/-0.25;shell:2.28+/-0.25;post:none
| 34048BW00-62G-G |  | CONN,JACK,Audio,HDA,AUDX1,Dia=3.5mm,Gold 30u inch,Black,DIP-5P,ROHS,HF | JOINSOON | 12HJ-K06B-Q2CR |  |  | 112 | 112 |  |  | V |  |  |  | signal:2.28+/-0.25;shell:2.28+/-0.25;post:none
412 | 34045UR00-H59-H |  | CONN,JACK,Audio,HDA,AUDX1,Dia=3.5mm,Gold 30u inch,Black,DIP-6P,ROHS,HF | SINGATRON | 2SJ3088-028111F | 1 | J76 | 362 | 362 | V | V | V |  |  |  | signal:1.8+/-0.2;shell:1.8+/-0.2;post:1.0+/-0.2
522 | 62120GJ08-077-H |  | CPCAP,270uF,+/-20%,16V,5000hs,-55~+105C,I(ripple)=5080mA,ESR=10m Ohm,DIP6.3X8,ROHS,HF | ELITE | UPE1C271MP26308EU | 8 | PCE210,PCE211,PCE212,PCE213,PCE214,PCE651,PCE900,PCE901 | 1040 | 130 | V
| 62120GJ01-021-H |  | CPCAP,270uF,+/-20%,16V,5000hs,-55~+105C,I(ripple)=5080mA,ESR=10m Ohm,DIP6.3X8,ROHS,HF | CHEMICON | APSG160ETD271MF08J |  |  | 0 | 0
| 62120GJ00-31N-H |  | CPCAP,270uF,+/-20%,16V,5000hs,-55~+105C,I(ripple)=5100mA,ESR=10m Ohm,DIP6.3X8,ROHS,HF | APAQ | 160AR5K271M06X8CT |  |  | 960 | 120 |  | V
| 62120TN00-049-H |  | CPCAP,270uF,+/-20%,16V,5000hs,-55~+105C,I(ripple)=5100mA,ESR=10m Ohm,DIP6.3X8,ROHS,HF | LELON | ORE271M1CSA-0608-FD |  |  | 0 | 0
| 62120GJ00-HPH-G |  | FPCAP,270uF,+/-20%,16V,5000hs,-55~+105C,I(ripple)=5080mA,ESR=10m Ohm,DIP6.3X8,ROHS,HF | FPCAP | FP-016RE271M-S8JT-5KLE |  |  | 896 | 112 |  |  | V
523 | 621207805-HPH-H |  | FPCAP,820uF,+/-20%,2.5V,5000hs,-55~+105C,I(ripple)=5600mA,ESR=7m Ohm,DIP6.3X8,ROHS,HF | FPCAP | FP-2R5RE821M-S8JT-5K | 6 | PCE270,PCE271,PCE272,PCE273,PCE525,PCE526 | 780 | 130 | V
| 62120CH03-31N-H |  | CPCAP,820uF,+/-20%,2.5V,5000hs,-55~+105C,I(ripple)=5600mA,ESR=7m Ohm,DIP6.3X9,ROHS,HF | APAQ | 2R5AR5K821M0609CT |  |  | 720 | 120 |  | V
| 62120D201-31N-H |  | CPCAP,820uF,+/-20%,2.5V,5000hs,-55~+105C,I(ripple)=5000mA,ESR=7m Ohm,DIP6.3X9,ROHS,HF | APAQ | 2R5AR5K821M0609C |  |  | 0 | 0
| 62120TL00-049-H |  | CPCAP,820uF,+/-20%,2.5V,5000hs,-55~+105C,I(ripple)=5600mA,ESR=7m Ohm,DIP6.3X8,ROHS,HF | LELON | ORK821M0ESA-0608-FD |  |  | 672 | 112 |  |  | V
530 | 621207W05-HPH-H |  | FPCAP,560uF,+/-20%,6.3V,5000hs,-55~+105C,I(ripple)=5000mA,ESR=8m Ohm,DIP6.3X8,ROHS,HF | FPCAP | FP-6R3RE561M-S8JT-5K | 8 | PCE935,PCE936,PCE945,PCE946,PCE1271,PCE1272,PCE1274,PCE1275 | 1040 | 130 | V
| 621208801-31N-H |  | CPCAP,560uF,+/-20%,6.3V,5000hs,-55~+105C,I(ripple)=5600mA,ESR=7m Ohm,DIP6.3X9,ROHS,HF | APAQ | 6R3AR5K561M0609CT |  |  | 960 | 120 |  | V
| 621207W03-HPH-H |  | FPCAP,560uF,+/-20%,6.3V,5000hs,-55~+105C,I(ripple)=5000mA,ESR=8m Ohm,DIP6.3X8,ROHS,HF | FPCAP | FP-6R3RE561M-S8CG-5K |  |  | 0 | 0 | [6 empty] | cut lead
| 621208800-31N-H |  | CPCAP,560uF,+/-20%,6.3V,5000hs,-55~+105C,I(ripple)=5600mA,ESR=7m Ohm,DIP6.3X9,ROHS,HF | APAQ | 6R3AR5K561M0609C |  |  | 0 | 0
| 62120TM00-049-H |  | CPCAP,560uF,+/-20%,6.3V,5000hs,-55~+105C,I(ripple)=4700mA,ESR=8m Ohm,DIP6.3X8,ROHS,HF | LELON | ORK561M0JSA-0608-FD |  |  | 896 | 112 |  |  | V
928 | 3406JA400-637-G |  | CONN,Plug,2X2,ATX,PWR,4.20mm,Tin 100u inch,Black,DIP-4P,ROHS,HF | L&S | 4171210400-0A11 | 2 | P1,P3 | 724 | 362 | V | V | V |  |  |  | signal:3.30+/-0.30;shell:none;post:1.50+/-0.30
935 | 3406HUF00-600-G |  | CONN,Wire To Board,2mm,Tin 100u inch,Black,Dip-7P,ROHS,HF | FOXCONN | HFK1070-L2P2L-EH | 1 | P2-1 | 362 | 362 | V | V | V |  |  |  | signal:2.16+/-0.25;shell:none;post:1.65+/-0.25
931 | 3406HTJ00-637-G |  | CONN,Header,1X4,Shield,2.00mm,Tin 100u inch,Black,DIP-4P,ROHS,HF | L&S | 2311610400-0B11 | 1 | P6 | 130 | 130 | V | [5 empty] | signal:2.00+/-0.20;shell:none;post:1.65+/-0.20
| 3406JAF00-16H-G |  | CONN,Header,1X4,Shield,2.0mm,Tin 100u inch,Black,DIP-4P,ROHS,HF | FREEPORT | 96L04P-3TB0528HF |  |  | 120 | 120 |  | V |  |  |  |  | signal:2.20+/-0.25;shell:none;post:1.65+/-0.25
| 3406JAG00-03U-G |  | CONN,Header,1X4,Shield,2.0mm,Tin 100u inch,Black,DIP-4P,ROHS,HF | FUCONN | 12001W00-4PA-F-S7-HF-NK |  |  | 112 | 112 |  |  | V |  |  |  | signal:2.20+/-0.30;shell:none;post:1.65+/-0.20
932 | 34063SR00-637-H |  | CONN,Header,1X4,FAN,2.54mm,Tin 100u inch,White,DIP-4P,ROHS,HF | L&S | 170044C083 | 1 | P8 | 130 | 130 | V | [5 empty] | signal:3.50+/-0.20;shell:none;post:1.40+/-0.20;Update spec for PCN:07-12120005
| 34062BF00-600-H |  | CONN,Header,1X4,FAN,2.54mm,Tin 100u inch,White,DIP-4P,ROHS,HF | FOXCONN | HF0804E-M2BH |  |  | 120 | 120 |  | V |  |  |  |  | signal:3.56+/-0.13;shell:none;post;1.3+/-0.13
| 34068TQ00-GRT-H |  | CONN,Header,1X4,2.54mm,Tin 100u inch,White,DIP-4P,ROHS,HF | PINREX | 744-H81-045W20 |  |  | 112 | 112 |  |  | V |  |  |  | signal:3.30+/-0.30;shell:none;post:1.3+/-0.30
| 3406JC300-16H-G |  | CONN,Header,1X4,FAN,2.54mm,Tin 100u inch,White,DIP-4P,ROHS,HF | FREEPORT | 96L04P-4TB0547HF |  |  | 0 | 0 | [6 empty] | signal:3.50+/-0.25;shell:none;post:1.40+/-0.25
934 | 34063SS00-637-H |  | CONN,Header,1X4,FAN,2.54mm,Tin 100u inch,Brown,DIP-4P,ROHS,HF | L&S | 170044C167 | 1 | P11 | 130 | 130 | V | [5 empty] | signal:3.50+/-0.20;shell:none;post:1.40+/-0.20;Update spec for PCN:07-12120005
| 34062BD00-600-H |  | CONN,Header,1X4,FAN,2.54mm,Tin 100u inch,Brown,DIP-4P,ROHS,HF | FOXCONN | HF0804E-RC2BH |  |  | 120 | 120 |  | V |  |  |  |  | signal:2.3+/-0.13;shell:none;post;1.3+/-0.13
| 34068TD00-GRT-H |  | CONN,Header,1X4,2.54mm,Tin 100u inch,Brown,DIP-4P,ROHS,HF | PINREX | 744-H81-045R10 |  |  | 112 | 112 |  |  | V |  |  |  | signal:3.30+/-0.30;shell:none;post:1.3+/-0.30
| 3406JCV00-16H-G |  | CONN,Header,1X4,FAN,2.54mm,Tin 100u inch,Brown/5125C,DIP-4P,ROHS,HF | FREEPORT | 96L04P-5TB0065HF |  |  | 0 | 0 | [6 empty] | signal:3.50+/-0.25;shell:none;post:1.40+/-0.25
936 | 3406A2J00-600-H |  | CONN,Header,2X7_K10,Shield,2.0mm,Gold 15u inch,Black,DIP-13P,ROHS,HF | FOXCONN | HLH2077-LAB1B-4H | 1 | P54 | 130 | 130 | V | [5 empty] | signal:2.10+/-0.38;shell:none;post:2.20+/-0.25
| 3406AAY00-637-H |  | CONN,Header,2X7_K10,Shield,,2.0mm,Gold 15u inch,Black,DIP-13P,ROHS,HF | L&S | 3211221410-0B41 |  |  | 120 | 120 |  | V |  |  |  |  | signal:2.10+/-0.20;shell:none;post:none
| 3406AB000-GRT-H |  | CONN,Header,2X7_K10,Shield,,2.0mm,Gold 15u inch,Black,DIP-13P,ROHS,HF | PINREX | 52S-H90-14SB42 |  |  | 112 | 112 |  |  | V |  |  |  | signal:2.10+/-0.30;shell:none;post:none
| 3406JA500-16H-G |  | CONN,Header,2X7_K10,Shield,2.0mm,Gold 15u inch,Black,DIP-13P,ROHS,HF | FREEPORT | 96L13P-37B0565HF |  |  | 0 | 0 | [6 empty] | signal:2.20+/-0.25;shell:none;post:none
937 | 34070CY00-600-H |  | CONN,Serial ATA,Shield,1.055mm,Gold 15u inch,Dark Blue(293C),DIP-7P,ROHS,HF | FOXCONN | LE18077-Z50D-4H | 1 | P60 | 130 | 130 | V | [5 empty] | signal:2.10+/-0.20;shell:2.40+/0.20;post:none
| 34070GP00-GRS-H |  | CONN,Serial ATA,Shield,1.055mm,Gold 15u inch,Dark Blue(287C),DIP-7P,ROHS,HF | LOTES | ABA-SAT-056-W02 |  |  | 120 | 120 |  | V |  |  |  |  | signal:2.10+/-0.25;shell:2.50+/-0.25;post:none
| 34071HV00-16H-H |  | CONN,Serial ATA,Shield,1.055mm,Gold 15u inch,Dark Blue(293C),DIP-7P,ROHS,HF | FREEPORT | 6ST007S-E0203P0058 |  |  | 112 | 112 |  |  | V |  |  |  | signal:2.10+/-0.25;shell:2.40+/-0.25;post:none
| 34071VT00-3NV-G |  | CONN,Serial ATA,Shield,1.055mm,Gold 15u inch,Dark Blue(293C),DIP-7P,ROHS,HF | FEISITE | SAF007-7U21H10 |  |  | 0 | 0 | [6 empty] | signal:2.1+/-0.2;shell:2.4+/-0.2;post:none
938 | 34070CV00-600-H |  | CONN,Serial ATA,Shield,1.055mm,Gold 15u inch,Light Blue(284C),DIP-7P,ROHS,HF | FOXCONN | LE18077-N50D-4H | 2 | P61,P62 | 260 | 130 | V | [5 empty] | signal:2.1+/-0.2;shell:2.4+/-0.2;post:none;update spec,pcn:07-12080005
| 34070QH00-GRS-H |  | CONN,Serial ATA,Shield,1.055mm,Gold 15u inch,Light Blue(291U),DIP-7P,ROHS,HF | LOTES | ABA-SAT-056-W11 |  |  | 240 | 120 |  | V |  |  |  |  | signal:2.10+/-0.25;shell:2.50+/-0.25;post:none
| 34071HW00-16H-H |  | CONN,Serial ATA,Shield,1.27mm,Gold 15u inch,Light Blue(284C),DIP-7P,ROHS,HF | FREEPORT | 6ST007S-10203P0059 |  |  | 224 | 112 |  |  | V |  |  |  | signal:2.10+/-0.25;shell:2.40+/-0.25;post:none
944 | 34062BN00-600-H |  | CONN,Header,2X3_K3,2.54mm,Gold 15u inch,Black,DIP-5P,ROHS,HF | FOXCONN | HC1103V-D5BH | 1 | P124 | 130 | 130 | V | [5 empty] | signal:2.79+/-0.38;shell:none;post:none
| 340643100-GRT-H |  | CONN,Header,2X3_K3,2.54mm,Gold 15u inch,Black,DIP-5P,ROHS,HF | PINREX | 210-H82-03HB04 |  |  | 120 | 120 |  | V |  |  |  |  | signal:3.00+/-0.25;shell:none;post:none
| 3406G9500-03U-G |  | CONN,Header,2X3_K3,2.54mm,Gold 15u inch,Black,DIP-5P,ROHS,HF | FUCONN | FM-254W00-2X3PA-DNEK3F |  |  | 112 | 112 |  |  | V |  |  |  | signal:2.80+/-0.25;shell:none;post:none
| 3406JBD00-16H-G |  | CONN,Header,2X3_K3,2.54mm,Gold 15u inch,Black,DIP-5P,ROHS,HF | FREEPORT | 96L05P-37B0064HF |  |  | 0 | 0 | [6 empty] | signal:2.79+/-0.25;shell:none;post:none
946 | 34066HH00-600-H |  | CONN,Plug,2X3,ATX,PWR,4.2mm,Tin 100u inch,Black,DIP-6P,ROHS,HF | FOXCONN | HM16030-BRP7-4H | 1 | P160 | 130 | 130 | V | [5 empty] | signal:3.4+/-0.25;shell:none;post:1.45+/-0.25
| 34066N000-637-H |  | CONN,Plug,2X3,ATX,PWR,4.2mm,Tin 100u inch,Black,DIP-6P,ROHS,HF | L&S | AP6060A510 |  |  | 120 | 120 |  | V |  |  |  |  | signal:3.30+/-0.25;shell:none;post:none
| 34066MY00-GRT-H |  | CONN,Plug,2X3,ATX,PWR,4.2mm,Tin 100u inch,Black,DIP-6P,ROHS,HF | PINREX | 740-H41-06TBC0 |  |  | 0 | 0 | [6 empty] | signal:3.30+/-0.20;shell:none;post:1.45+/-0.2,update spec base on pcn:07-13100004
| 3406JCW00-16H-G |  | CONN,Plug,2X3,ATX,PWR,4.2mm,Tin 100u inch,Black,DIP-6P,ROHS,HF | FREEPORT | 96L06P-3TP0533HF |  |  | 112 | 112 |  |  | V |  |  |  | signal:3.40+/-0.25;shell:none;post:1.45+/-0.25
947 | 3406AR100-637-H |  | CONN,Wire-to-Board Header,2mm,Tin,Milk White,DIP-4P,ROHS,HF | L&S | 2311610400-0B12 | 1 | P161 | 130 | 130 | V | [5 empty] | signal:2.00+/-0.20;shell:none;post:1.65+/-0.20
| 3406D4Q00-03U-H |  | CONN,Wire-to-Board Header,2mm,Tin,White,DIP-4P,ROHS,HF | FUCONN | 12001W00-4P-F-S2-HF-NK |  |  | 120 | 120 |  | V |  |  |  |  | signal:2.10+/-0.20;shell:none;post:1.65+/-0.20
| 3406JAE00-16H-G |  | CONN,Header,1X4,Shield,2.0mm,Tin 100u inch,White,DIP-4P,ROHS,HF | FREEPORT | 96L04P-4TB0528HF |  |  | 112 | 112 |  |  | V |  |  |  | signal:2.20+/-0.25;shell:none;post:1.65+/-0.25
948 | 34068YF00-600-H |  | CONN,Header,2X3_K1,2.54mm,Gold 15u inch,White,DIP-5P,ROHS,HF | FOXCONN | HBC1037-K2A1D-EH | 1 | P245 | 130 | 130 | V | [5 empty] | signal:2.79+/-0.25;shell:none;post:none
| 34068YM00-GRT-H |  | CONN,Header,2X3_K1,2.54mm,Gold 15u inch,White,DIP-5P,ROHS,HF | PINREX | 210-H92-03SW05 |  |  | 120 | 120 |  | V |  |  |  |  | signal:3.00+/-0.20;shell:none;post:none
| 3406FGD00-03U-G |  | CONN,Header,2X3_K1,2.54mm,Gold 15u inch,White,DIP-5P,ROHS,HF | FUCONN | FM-254W00-2X3P-DNEK1S |  |  | 112 | 112 |  |  | V |  |  |  | signal:2.80+/-0.25;shell:none;post:none
| 3406JB500-16H-G |  | CONN,Header,2X3_K1,2.54mm,Gold 15u inch,White,DIP-5P,ROHS,HF | FREEPORT | 96L05P-47B0063HF |  |  | 0 | 0 | [6 empty] | signal:2.79+/-0.25;shell:none;post:none
1306 | 34082BR00-74V-G |  | Tact Switch,12V,50mA,160g+/-50g,Black,DIP-4P,ROHS,HF | WZLIYANG | LYQC007191 | 1 | SW1 | 250 | 250 | V | V |  |  |  |  | signal:2.3+/-0.2;shell:3.0+/-0.2;post:1.0+/-0.1
| 34082C800-750-G |  | Tact Switch,12V,50mA,160g+/-50g,Black,DIP-4P,ROHS,HF | HIGHLY | HL06BRC21-050-160-HF |  |  | 112 | 112 |  |  | V |  |  |  | signal:2.3+/-0.2;shell:3.0+/-0.2;post:1.0+/-0.1
1307 | 34081AJ00-653-H |  | Tact Switch,12V,50mA,520g+/-100g,Yellow,DIP-4P,ROHS,HF | DIPTRONICS | T6AH025Y2P | 1 | SW50 | 130 | 130 | V
| 340823Y00-713-G |  | Tact Switch,12V,50mA,520gf+/-70gf,Yellow,DIP-4P,ROHS,HF | HUA-JIE | TSAB-87F-S1 |  |  | 120 | 120 |  | V |  |  |  |  | signal:3.5+/-0.3;shell:none;post:none
| 34081W800-GCB-H |  | Tact Switch,12V,50mA,520gf+/-80gf,Yellow,DIP-4P,ROHS,HF | LIYANG | LYQC002045 |  |  | 0 | 0
| 340828B00-571-G |  | Tact Switch,12V,50mA,520g+/-100g,Yellow,DIP-4P,ROHS,HF | FORWARD | SFNHLAT2541 |  |  | 112 | 112 |  |  | V |  |  |  | signal:3.5+/-0.5;shell:none;post:none
1391 | 3406J4E00-GRS-G |  | CONN,Socket,Battery,Horizontal,CR2032,Tin 100u inch,Black,DIP-2P,ROHS,HF | LOTES | ABATA052-P001CC | 1 | XBT1 | 250 | 250 | V | V |  |  |  |  | signal:3.15+/-0.25;shell:none;post:none
| 3406JCF00-67Y-G |  | CONN,Socket,Battery,Horizontal,CR2032,Tin 100u inch,Black,DIP-2P,ROHS,HF | FIT | BBH1239-C8200-4H |  |  | 112 | 112 |  |  | V |  |  |  | signal:3.15+/-0.25;shell:none;post:none
1396 | 62110CV05-049-H |  | ECAP,220uF,+/-20%,16V,5000hs,-55~+105C,I(ripple)=340mA,ESR=220m Ohm,DIP6.3X11,ROHS,HF | LELON | RZW221M1CSA-0611-FD | 2 | XC23,XC802 | 260 | 130 | V
| 621114K02-024-H |  | ECAP,220uF,+/-20%,16V,5000hs,-40~+105C,I(ripple)=455mA,ESR=130m Ohm,DIP6.3X11.2,ROHS,HF | PANASONIC | EEUFR1C221HW |  |  | 240 | 120 |  | V
| 621128K00-124-G |  | ECAP,220uF,+/-20%,16V,5000hs,-40~+105C,I(ripple)=350mA,ESR=200m Ohm,DIP6.3X11,ROHS,HF | CAPXON | FH221M016E110ETC |  |  | 224 | 112 |  |  | V
| 621129U00-013-G |  | ECAP,220uF,+/-20%,16V,5000hs,-40~+105C,I(ripple)=340mA,ESR=220m Ohm,DIP6.3X11,ROHS,HF | TEAPO | KTA227M016T2A5E116 |  |  | 0 | 0
| 62110CV00-077-G |  | ECAP,220uF,+/-20%,16V,5000hs,-40~+105C,I(ripple)=340mA,ESR=220m Ohm,DIP6.3X11,ROHS,HF | ELITE | EV1C221MP26311F5U |  |  | 0 | 0

## BOTTOM
FUJIN PRECISION INDUSTRY(SHENZHEN) CO.,LTD
BILL OF MATERIAL
| Product Code: TANGLED |  | Schematic Version: |  | PCB Version: |  | BOM Version: 0.3 |  | Phase: SI
| Description: MBD,Tangled,ARL-Q870,DT25,RoHS2.0+HF |  |  |  | PCA PN: P10304-001 |  | Date: 2024-06-25 |  |  | Model A | Model B | Model C | Model D | Model E | Model F
Item | HF PN | STD PN | Description | Supplier | Supplier PN | Qty | Location | Total Q'ty | Total Set | 130 | 120 | 112 |  |  |  | Remark
130 | 62011GL03-015-H |  | CAP,22uF,+/-20%,X5R,6.3V,SMD0603,ROHS,HF | MURATA | GRM188R60J226MEA0D | 17 | C176,HC7,HC19,HC20,HC52,HC53,HC59,HC60,HC71,HC83,HC88,HC89,HC90,HC91,HC92,HC96,LC3 | 4114 | 242 | V |  | V
| 62011GL01-026-H |  | CAP,22uF,+/-20%,X5R,6.3V,SMD0603,ROHS,HF | SAMSUNG | CL10A226MQ8NRNE |  |  | 0 | 0
| 62011GL00-012-H |  | CAP,22uF,+/-20%,X5R,6.3V,SMD0603,ROHS,HF | WALSIN | 0603X226M6R3CT |  |  | 0 | 0
| 62011GL00-011-H |  | CAP,22uF,+/-20%,X5R,6.3V,SMD0603,ROHS,HF | YAGEO | CC0603MRX5R5BB226 |  |  | 0 | 0
| 62011GL00-035-H |  | CAP,22uF,+/-20%,X5R,6.3V,SMD0603,ROHS,HF | DARFON | C1608X5R226MCT |  |  | 0 | 0
| 62011GL0G-023-G |  | CAP,22uF,+/-20%,X5R,6.3V,SMD0603,ROHS,HF | TAIYO | MSASJ168BB5226MTNA01 |  |  | 0 | 0
| 62011GL00-0B4-G |  | CAP,22uF,+/-20%,X5R,6.3V,SMD0603,ROHS,HF | VIIYONG | V226M0603X5R6R3NKT |  |  | 2040 | 120 |  | V
| 62011HB00-026-H |  | CAP,22uF,+/-20%,X5R,6.3V,SMD0603,ROHS,HF | SAMSUNG | CL10A226MQ8NRNC |  |  | 0 | 0
447 | 62010BN00-015-H |  | CAP,1uF,+/-10%,X5R,6.3V,SMD0402,ROHS,HF | MURATA | GRM155R60J105KE19D | 5 | LC1,LC11,MC18,MC23,PC851 | 1210 | 242 | V |  | V
| 62010BN00-011-H |  | CAP,1uF,+/-10%,X5R,6.3V,SMD0402,ROHS,HF | YAGEO | CC0402KRX5R5BB105 |  |  | 0 | 0
| 62010BN00-012-H |  | CAP,1uF,+/-10%,X5R,6.3V,SMD0402,ROHS,HF | WALSIN | 0402X105K6R3CT |  |  | 0 | 0
| 62010BN00-026-H |  | CAP,1uF,+/-10%,X5R,6.3V,SMD0402,ROHS,HF | SAMSUNG | CL05A105KQ5NNNC |  |  | 0 | 0
| 62010BN00-035-H |  | CAP,1uF,+/-10%,X5R,6.3V,SMD0402,ROHS,HF | DARFON | C1005X5R105KCT |  |  | 0 | 0
| 62010BN00-0B4-G |  | CAP,1uF,+/-10%,X5R,6.3V,SMD0402,ROHS,HF | VIIYONG | V105K0402X5R6R3NBT |  |  | 600 | 120 |  | V
| 62010BN0G-023-G |  | CAP,1uF,+/-10%,X5R,6.3V,SMD0402,ROHS,HF | TAIYO | MSASJ1L3YB5105KFNA01 |  |  | 0 | 0
482 | 620121800-011-H |  | CAP,10uF,+/-20%,X5R,6.3V,SMD0402,ROHS,HF | YAGEO | CC0402MRX5R5BB106 | 4 | MC2,MC5,MC6,MC13 | 968 | 242 | V |  | V
| 62012180E-023-G |  | CAP,10uF,+/-20%,X5R,6.3V,SMD0402,ROHS,HF | TAIYO | MEASJ105CB5106MFNA01 |  |  | 0 | 0
| 620121800-026-H |  | CAP,10uF,+/-20%,X5R,6.3V,SMD0402,ROHS,HF | SAMSUNG | CL05A106MQ5NUNC |  |  | 0 | 0
| 620121805-015-H |  | CAP,10uF,+/-20%,X5R,6.3V,SMD0402,ROHS,HF | MURATA | GRM155R60J106ME11D |  |  | 0 | 0
| 620121800-012-H |  | CAP,10uF,+/-20%,X5R,6.3V,SMD0402,ROHS,HF | WALSIN | 0402X106M6R3CT |  |  | 0 | 0
| 620121800-035-H |  | CAP,10uF,+/-20%,X5R,6.3V,SMD0402,ROHS,HF | DARFON | C1005X5R106MCT |  |  | 0 | 0
| 620121800-0B4-G |  | CAP,10uF,+/-20%,X5R,6.3V,SMD0402,ROHS,HF | VIIYONG | V106M0402X5R6R3NCT |  |  | 480 | 120 |  | V
132 | 62010LV00-015-H |  | CAP,2.2uF,+/-20%,X5R,6.3V,SMD0402,ROHS,HF | MURATA | GRM155R60J225ME15D | 3 | C180,HC187,HC367 | 726 | 242 | V |  | V
| 62010LV01-026-H |  | CAP,2.2uF,+/-20%,X5R,6.3V,SMD0402,ROHS,HF | SAMSUNG | CL05A225MQ5NNNC |  |  | 0 | 0
| 62010LV00-011-H |  | CAP,2.2uF,+/-20%,X5R,6.3V,SMD0402,ROHS,HF | YAGEO | CC0402MRX5R5BB225 |  |  | 0 | 0
| 62010LV00-012-H |  | CAP,2.2uF,+/-20%,X5R,6.3V,SMD0402,ROHS,HF | WALSIN | 0402X225M6R3CT |  |  | 0 | 0
| 62010LV00-035-H |  | CAP,2.2uF,+/-20%,X5R,6.3V,SMD0402,ROHS,HF | DARFON | C1005X5R225MCT |  |  | 0 | 0
| 62010LV0C-023-G |  | CAP,2.2uF,+/-20%,X5R,6.3V,SMD0402,ROHS,HF | TAIYO | MSASJ105SB5225MFNA01 |  |  | 0 | 0
| 62010LV00-0B4-G |  | CAP,2.2uF,+/-20%,X5R,6.3V,SMD0402,ROHS,HF | VIIYONG | V225M0402X5R6R3NBT |  |  | 360 | 120 |  | V
254 | 62011D100-015-H |  | CAP,4.7uF,+/-20%,X5R,6.3V,SMD0402,ROHS,HF | MURATA | GRM155R60J475ME87D | 3 | HC319,SC15,SC22 | 726 | 242 | V |  | V
| 62011D100-026-H |  | CAP,4.7uF,+/-20%,X5R,6.3V,SMD0402,ROHS,HF | SAMSUNG | CL05A475MQ5NRNC |  |  | 0 | 0
| 62011D100-011-H |  | CAP,4.7uF,+/-20%,X5R,6.3V,SMD0402,ROHS,HF | YAGEO | CC0402MRX5R5BB475 |  |  | 0 | 0
| 62011D100-012-H |  | CAP,4.7uF,+/-20%,X5R,6.3V,SMD0402,ROHS,HF | WALSIN | 0402X475M6R3CT |  |  | 0 | 0
| 62011D100-035-H |  | CAP,4.7uF,+/-20%,X5R,6.3V,SMD0402,ROHS,HF | DARFON | C1005X5R475MCT |  |  | 0 | 0
| 62011D10F-023-G |  | CAP,4.7uF,+/-20%,X5R,6.3V,SMD0402,ROHS,HF | TAIYO | MSASJ105BB5475MFNA01 |  |  | 0 | 0
| 62011D100-0B4-G |  | CAP,4.7uF,+/-20%,X5R,6.3V,SMD0402,ROHS,HF | VIIYONG | V475M0402X5R6R3NCT |  |  | 360 | 120 |  | V
63 | 51032L900-263-H |  | MOS N,AP2N025LN,Vdss=20V,Id(max)=5.7A@Ta=25C,Ciss=1280pF,VGS(th)=1.2V,25m Ohm@Vgs=4.5V,SOT23S-3P,SMD,ROHS,HF | APEC | AP2N025LN | 2 | BQ300,REQ200 | 260 | 130 | V
| 51032SD00-280-H |  | MOS N,PJA3416,Vdss=20V,Id(max)=5.8A@Ta=25C,Ciss=513pF,VGS(th)=1.2V,27m Ohm@Vgs=4.5V,SOT23-3P,SMD,ROHS,HF | PANJIT | PJA3416 |  |  | 240 | 120 |  | V
| 51032SC00-JU4-H |  | MOS N,NCE3420,Vdss=20V,Id(max)=6A@Ta=25C,Ciss=515pF,VGS(th)=1V,28m Ohm@Vgs=4.5V,SOT23-3P,SMD,ROHS,HF | NCEPOWER | NCE3420 |  |  | 224 | 112 |  |  | V
| 51033AJ00-60E-H |  | MOS N,MMFTN3420-HAF,Vdss=20V,Id(max)=6A@Ta=25C,Ciss=614pF,VGS(th)=1V,27m Ohm@Vgs=4.5V,TO236-3P,SMD,ROHS,HF | ST-HK | MMFTN3420-HAF |  |  | 0 | 0
| 51033VJ00-400-G |  | MOS N,LN2323LT1G,Vdss=20V,Id(max)=5A@Ta=25C,Ciss=975pF,VGS(th)=0.9V,23.5m Ohm@Vgs=4.5V,SOT23-3P,SMD,ROHS,HF | LRC | LN2323LT1G |  |  | 0 | 0
| 51032DB00-36G-H |  | MOS N,SM2320NSAC-TRG,Vdss=20V,Id(max)=6.3A@Ta=25C,Ciss=405pF,VGS(th)=1V,27m Ohm@Vgs=4.5V,SOT233-3P,SMD,ROHS,HF | SINOPOWER | SM2320NSAC-TRG |  |  | 0 | 0
221 | 620118S00-015-H |  | CAP,47uF,+/-20%,X5R,6.3V,SMD0805,ROHS,HF | MURATA | GRM21BR60J476ME15L | 23 | HC21,HC22,HC26,HC27,HC28,HC29,HC30,HC31,HC36,HC41,HC42,HC43,HC44,HC45,HC46,HC47,HC72,HC99,HC125,HC126,HC127,HC128,HC129 | 5566 | 242 | V |  | V
| 620118S00-026-H |  | CAP,47uF,+/-20%,X5R,6.3V,SMD0805,ROHS,HF | SAMSUNG | CL21A476MQYNNNE |  |  | 0 | 0
| 620118S00-011-H |  | CAP,47uF,+/-20%,X5R,6.3V,SMD0805,ROHS,HF | YAGEO | CC0805MKX5R5BB476 |  |  | 0 | 0
| 620118S00-012-H |  | CAP,47uF,+/-20%,X5R,6.3V,SMD0805,ROHS,HF | WALSIN | 0805X476M6R3CT |  |  | 0 | 0
| 620118S08-035-H |  | CAP,47uF,+/-20%,X5R,6.3V,SMD0805,ROHS,HF | DARFON | C2012X5R476MCPS |  |  | 0 | 0
| 620118S0P-023-G |  | CAP,47uF,+/-20%,X5R,6.3V,SMD0805,ROHS,HF | TAIYO | MSASJ21GVB5476MTNA01 |  |  | 0 | 0
| 620118S00-0B4-G |  | CAP,47uF,+/-20%,X5R,6.3V,SMD0805,ROHS,HF | VIIYONG | V476M0805X5R6R3NHP |  |  | 2760 | 120 |  | V
256 | 62012VU00-015-H |  | CAP,47uF,+/-20%,X5R,6.3V,SMD0603,ROHS,HF | MURATA | GRM188R60J476ME15D | 1 | HC341 | 242 | 242 | V |  | V
| 62012VU00-026-H |  | CAP,47uF,+/-20%,X5R,6.3V,SMD0603,ROHS,HF | SAMSUNG | CL10A476MQ8QRNC |  |  | 0 | 0
| 62012VU00-011-H |  | CAP,47uF,+/-20%,X5R,6.3V,SMD0603,ROHS,HF | YAGEO | CC0603MRX5R5BB476 |  |  | 0 | 0
| 62012VU00-012-H |  | CAP,47uF,+/-20%,X5R,6.3V,SMD0603,ROHS,HF | WALSIN | 0603X476M6R3CT |  |  | 0 | 0
| 62012VU00-035-H |  | CAP,47uF,+/-20%,X5R,6.3V,SMD0603,ROHS,HF | DARFON | C1608X5R476MCT |  |  | 0 | 0
| 62012VU03-023-G |  | CAP,47uF,+/-20%,X5R,6.3V,SMD0603,ROHS,HF | TAIYO | MSASJ168BB5476MRCA01 |  |  | 0 | 0
| 62012VU00-0B4-G |  | CAP,47uF,+/-20%,X5R,6.3V,SMD0603,ROHS,HF | VIIYONG | V476M0603X5R6R3NKT |  |  | 120 | 120 |  | V
394 | 31010VF00-183-H |  | IC,Low-Power Configurable Multiple-Function Gate,SN74AUP1G97DCKR,SC70-6P,SMD,ROHS,HF | TI | SN74AUP1G97DCKR | 2 | HU10,PU851 | 260 | 130 | V
| 31010VK00-JQ8-G |  | IC,Low-power Configurable Multiple Function Gate,74AUP1G97GW,SOT363-6P,SMD,ROHS,HF | NEXPERIA | 74AUP1G97GW |  |  | 240 | 120 |  | V
| 310114Q00-234-G |  | IC,LOW-POWER CONFIGURABLE MULTIPLE-FUNCTION GATE,U74AUP1G97G-AL6-R,SOT363-6P,SMD,RoHS,HF | UTC | U74AUP1G97G-AL6-R |  |  | 224 | 112 |  |  | V
472 | 32025KS00-237-H |  | IC,2.0A SINGLE CHANNEL POWER DISTRIBUTION LOAD SWITCH,AP22818AKEWT-7,TSOT-5P,SMD,RoHS,HF | DIODES | AP22818AKEWT-7 | 2 | LU1,U42 | 260 | 130 | V
| 32024Q700-15M-H |  | IC,Low Loss Power Distribution Switch,SY6288C20AAC,SOT23-5P,SMD,ROHS,HF | SILERGY | SY6288C20AAC |  |  | 240 | 120 |  | V
| 320250S00-JS8-H |  | IC,50mOhm,Single Power Switch With Flag,JW7115S-2SOTA#TRPBF,SOT23-5P,SMD,ROHS,HF | JOULWATT | JW7115S-2SOTA#TRPBF |  |  | 224 | 112 |  |  | V
| 320279A00-183-G |  | IC,Current-Limited, Power-Distribution Switches,TPS2001EDBVR,SOT23-5P,SMD,RoHS,HF | TI | TPS2001EDBVR |  |  | 0 | 0
| 32027AH00-412-G |  | IC,Power Distribution Switch,G509H20DT11G,SOT23-5P,SMD,RoHS,HF | GMT | G509H20DT11G |  |  | 0 | 0
| 320242B00-264-G |  | IC,55m Ohm,2A High-Side Power Switches With Flag,RT9742CGJ5F,TSOT23-5P,SMD,ROHS,HF | RICHTEK | RT9742CGJ5F |  |  | 0 | 0
474 | 72040AH00-092-H |  | Common Filter,90 Ohm@100MHz,+/-25%,Irate=300mA,DCR=600m Ohm,2Line,SMD0504,ROHS,HF | INPAQ | MCM1012B900F06BE | 3 | L2,L3,L4 | 390 | 130 | V
| 720402K00-059-H |  | Common Filter,90 Ohm@100MHz,+/-25%,Irate=300mA,DCR=600m Ohm,2Line,SMD0504,ROHS,HF | TAI-TECH | MCF1210BF2-900T03 |  |  | 360 | 120 |  | V
| 720404002-074-G |  | Common Filter,90 Ohm@100MHz,+/-20%,Irate=250mA,DCR=300m Ohm,SMD0504,ROHS,HF | CHILISIN | BWCU00121008900M02 |  |  | 336 | 112 |  |  | V
1580 | 31100BH00-237-G |  | IC,2-Bits BIDIRECTIONAL LEVEL TRANSLATOR,LSF0102HK3-7,DFN-8P,SMD,RoHS,HF | DIODES | LSF0102HK3-7 | 1 | XU303 | 130 | 130 | V
| 311005E00-183-G |  | IC,2Channel Bidirectional Multi-Voltage Level Translator,LSF0102DQER,SON-8P,SMD,RoHS,HF | TI | LSF0102DQER |  |  | 120 | 120 |  | V
| 31100C600-JQ8-G |  | IC,2-bit bidirectional multi-voltage level translator,LSF0102GS,XSON-8P,SMD,ROHS,HF | NEXPERIA | LSF0102GS |  |  | 112 | 112 |  |  | V
| 31100C500-234-G |  | IC,2CHANNEL AUTO-BIDIRECTIONAL MULTI-VOLTAGE LEVEL TRANSLATOR,ULSF0102AG-KAD-R,X2DFN1410-8P,SMD,RoHS,HF | UTC | ULSF0102AG-KAD-R |  |  | 0 | 0
| 31100BQ00-3SA-G |  | IC,Dual Bidirectional I2C Bus and SMBus Voltage-Level Translator,SGM4551YXDO8G/TR,TDFN-8P,SMD,RoHS,HF | SGMICRO | SGM4551YXDO8G/TR |  |  | 0 | 0
554 | 62012TL00-015-H |  | CAP,10uF,+/-10%,X7R,16V,SMD0805,ROHS,HF | MURATA | GRM21BR71C106KE51L | 14 | PC219,PC229,PC239,PC249,PC259,PC293,PC603,PC343,PC434,PC436,PC483,PC530,PC536,PC663 | 3388 | 242 | V |  | V
| 62012TL00-026-H |  | CAP,10uF,+/-10%,X7R,16V,SMD0805,ROHS,HF | SAMSUNG | CL21B106KOQNNNE |  |  | 0 | 0
| 62012TL00-035-H |  | CAP,10uF,+/-10%,X7R,16V,SMD0805,ROHS,HF | DARFON | C2012X7R106KEPS |  |  | 0 | 0
| 62012TL00-011-H |  | CAP,10uF,+/-10%,X7R,16V,SMD0805,ROHS,HF | YAGEO | CC0805KKX7R7BB106 |  |  | 0 | 0
| 62012TL00-0B4-G |  | CAP,10uF,+/-10%,X7R,16V,SMD0805,ROHS,HF | VIIYONG | V106K0805X7R160N5P |  |  | 1680 | 120 |  | V
| 620134W01-023-G |  | CAP,10uF,+/-10%,X7R,16V,SMD0805,ROHS,HF | TAIYO | MSASE21GBB7106MTNA01 |  |  | 0 | 0
668 | 720107Y01-074-H |  | FB,30 Ohm@100MHz,+/-25%,Irate=6A,DCR=12m Ohm,SMD0805,ROHS,HF | CHILISIN | BBUP00201209300Y00 | 1 | PFB420 | 130 | 130 | V
| 72010AC01-059-H |  | FB,30 Ohm@100MHz,+/-25%,Irate=6A,DCR=10m Ohm,SMD0805,ROHS,HF | TAI-TECH | FHB2012KF-300T60 |  |  | 120 | 120 |  | V
| 720119800-015-H |  | FB,30 Ohm@100MHz,+/-10 Ohm,Irate=6000mA,DCR=4m Ohm,SMD0805,ROHS,HF | MURATA | BLM21SN300SN1D |  |  | 112 | 112 |  |  | V
| 72010A700-092-G |  | FB,30 Ohm@100MHz,+/-25%,Irate=6A,DCR=15m Ohm,SMD0805,ROHS,HF | INPAQ | MHC2012S300WBP |  |  | 0 | 0
1315 | 52180BA00-940-H |  | TVS-Array,Ir(max)=5uA,Vc(max)=11V,Vrwm(max)=5V,Vbr(min)=6V,27KV(air),16KV(contact),SOT23-6P,SMD,ROHS,HF | AMAZING | AZC199-04S.R7G | 3 | U12,U36,U37 | 390 | 130 | V
| 52180FA00-237-H |  | TVS-Array,Ir(max)=1uA,Vc(typ)=8.5V@Ipp=4.7A,Vrwm(max)=5V,Vbr(min)=6V,19KV(air),16KV(contact),TSOT26-6P,SMD,ROHS,HF | DIODES | DT1446-04TS-7 |  |  | 360 | 120 |  | V
| 52180RC00-280-G |  | TVS-Array,Ir(max)=5uA,Vc(max)=18.6V@Ipp=8A,Vrwm(max)=5V,Vbr(min)=6V,15KV(air),10KV(contact),SOT23-6P,SMD,ROHS,HF | PANJIT | PJSRV05W-4DW6 |  |  | 0 | 0
| 52180VL00-280-G |  | TVS,Ir(max)=1uA,Vcl(typ)=10V@Ipp=16A,Vrwm(max)=5V,Vbr(min)=6V,27KV(air),16KV(contact),SOT23-6P,SMD,ROHS,HF | PANJIT | PB5635-S26 |  |  | 336 | 112 |  |  | V
| 52180V800-3SW-G |  | TVS-Array,Ir(max)=0.5uA,Vcl(typ)=10.4V@Ipp=16A,Vrwm(max)=5V,Vbr(min)=6V,25KV(contact),30KV(air),SOT23-6P,SMD,ROHS,HF | APM | AR0504S2A |  |  | 0 | 0
| 52180SK00-52N-G |  | TVS-Array,Ir(max)=1uA,Vc(max)=12V@Ipp=6A,Vrwm(max)=5V,Vbr(min)=7V,27KV(air),25KV(contact),SOT23-6P,SMD,ROHS,HF | BENCENT | BV-T605U4CE |  |  | 0 | 0
| 52180VJ00-82G-G |  | TVS-Array,Ir(max)=100nA,Vcl(typ)=11V@Ipp=16A,Vrwm(max)=5V,Vbr(min)=6V,30KV(contact),30KV(air),SOT23-6P,SMD,ROHS,HF | WAYON | WS4445K96 |  |  | 0 | 0
1323 | 21083WN00-09N-G |  | IC,Trusted Platform Module Family 2.0,NPCT760HACYX,Version:7.2.4.0,QFN-32P,SMD,RoHS,HF | NUVOTON | NPCT760HACYX | 1 | U40 | 250 | 250 | V | V
| 21083RT00-221-G |  | IC,TPM2.0 Trusted Platform Module,SLB 9672VU2.0 FW15.23,UQFN-32P,SMD,ROHS,HF | INFINEON | SLB 9672VU2.0 FW15.23 |  |  | 112 | 112 |  |  | V
1333 | 521808U00-940-H |  | TVS-Array,Ir(max)=1.5uA,Vc(typ)=12V,Vrwm(max)=5V,Vbr(min)=6V,15KV(air),10KV(contact),DFN-10P,SMD,ROHS,HF | AMAZING | AZ1045-04F.R7G | 6 | U109,U110,VU1,VU2,VU100,VU101 | 780 | 130 | V
| 52180D300-31C-H |  | TVS-Arry,Ir(max)=100nA,Vc(max)=12V,Vrwm(max)=5V,Vbr(min)=7V,ESD 20KV(air),20KV(contact),DFN-10P,SMD,ROHS,HF | WILLSEMI | ESD5304D-10/TR |  |  | 720 | 120 |  | V
| 52180C900-JQ8-H |  | TVS-Array,Ir(max)=1uA,Vc(max)=4.6V@Ipp=5.2A,Vrwm(max)=5.5V,Vbr(min)=6V,15KV(air),10KV(contact),DFN2510A-10P,SMD,ROHS,HF | NEXPERIA | PUSB3F96 |  |  | 672 | 112 |  |  | V
| 52180RG00-52N-G |  | TVS-Array,Ir(max)=0.5uA,Vc(max)=15V@Ipp=3A,Vrwm(max)=5V,Vbr(min)=6V,15KV(air),15KV(contact),DFN2510-10P,SMD,ROHS,HF | BENCENT | BV-FK05U4CA |  |  | 0 | 0
| 52180RL00-82G-G |  | TVS-Array,Ir(max)=500nA,Vc(max)=8V@Ipp=1A,Vrwm(max)=5V,Vbr(min)=6V,15KV(air),12KV(contact),DFN-10P,SMD,ROHS,HF | WAYON | WS5414K9C |  |  | 0 | 0
| 52180U700-3SW-G |  | TVS-Array,Ir(max)=0.2uA,Vcl(max)=11V@Ipp=5A,Vrwm(max)=5V,Vbr(min)=6V,30KV(contact),30KV(air),DFN2510-10P,SMD,ROHS,HF | APM | AR0524P5B |  |  | 0 | 0
| 52180PQ00-262-H |  | TVS-Array,Ir(max)=0.1uA,Vc(max)=8.5V@Itlp=16A,Vrwm(max)=5V,Vbr(min)=6V,30KV(air),30KV(contact),DFN-10P,SMD,ROHS,HF | AOS | AOZ8S309UD4-05 |  |  | 0 | 0